## CH01 (hidden)
INSTALLATION INSTRUCTIONS
CHEVROLET
| Item # | Vehicle Description
| CH01 | Chevrolet HD 2500 03+
IMPORTANT
A | Herd Bullbars are vehicle "Make & Model" specific. Use of a bullbar on a vehicle other than the model it was designed for will consitute improper use of the product and may void warranty.
B | Unless otherwise specified, Grade 8 hardware is to be used. For the purposes of these instructions, OE hardware means the truck's original factory hardware.
C | The drop-forged eyebolts are an integral part of the strength of Herd bullbars. When tightened firmly, they will minimize vibration and provide superior impact resistance.
D | To help maintain the factory finish, avoid acid wash.
Step
1 | Remove factory bumper
2 | Remove factory tow hooks
3 | Install Herd steel bracket to truck using OE hardware
4 | Attach bullbar to bracket using Herd supplied mounting bolts and eyebolts
Do not tighten mounting bolts completely until eyebolts are completely tightened (these will pull the
aluminum firmly up against the steel mounting bracket)
5 | Check to ensure bumper is level relative to a significant feature of the truck, and readjust if necessary
6 | Wire driving lights to existing wiring (if applicable)
7 | Tighten eyebolts firmly (75-100 ft-lbs)
8 | Re-check the mounting bracket and bolts after the first 5,000km and every 3-6 months.

## CH01 ADJUSTABLE
INSTALLATION INSTRUCTIONS
CHEVROLET
| Item # | Vehicle Description
| CH01 | Chevrolet HD 2500
IMPORTANT
A | Herd Bumpers are vehicle "Make & Model" specific. Use of a bumper on a vehicle other than the model it was designed for will consitute improper use of the product and may void warranty.
B | Unless otherwise specified, Grade 8 hardware is to be used. For the purposes of these instructions, OE hardware means the truck's original factory hardware.
C | The drop-forged eyebolts are an integral part of the strength of Herd bumpers. When tightened firmly, they will minimize vibration and provide superior impact resistance.
D | To help maintain the factory finish, avoid acid wash.
Step
1 | Remove factory bumper (disconnecting wiring from factory driving lights if equipped).
2 | Remove factory tow hooks
3 | Install Herd steel bracket to truck using OE hardware.
4 | Mount driving lights to Herd bumper (if applicable).
5 | Ensure the bracket is raised to the correct height and is level relative to a significant feature on the truck. Tighten the Herd steel mounting bolts that attach to the trucks frame.
6 | Install Herd Bumper to steel bracket using supplied eyebolts, tightening them just enough so the bumper is still moveable (side to side) on the bracket. Center the bar on the truck and then tighten the eyebolts enough to prevent the bar from further moviement. Using the supplied ¼" and ⅛" thick aluminum spacers, install them on either side of the steel bracket, using whatever combination of spacers is needed to maintain the centered bumper. Once the correct combination of spacers are determined (each side of bumper mount), install supplied hardware through the bumper mounts, spacers and bracket mounts and tighten hardware.
7 | Tighten eyebolts firmly (75-100 ft-lbs).
8 | Wire driving lights to existing wiring (if applicable).
9 | Re-check the mounting bracket and all hardware after the first 5,000km and every 3-6 months.
10 | Eyebolts are secured in the channel with a 7/8" rubber washer. If you need to re-install the washer, insert the eyebolt into the hole, and thread a washer onto the back side of the eyebolt, approximately halfway onto the threaded part of the eyebolt.
VIEW OF BUMPER FROM BACKSIDE OF CHANNEL
EYEBOLTS THREADED IN FROM FRONT SIDE INTO CAPTIVE NUTS - ALLOWING LATERAL MOVEMENT
ALUMINUM SPACERS, INSERTED AS REQUIRED (BETWEEN STEEL BRACKET AND ALUMINUM HINGES (BOTH SIDES OF BUMPER)

## CH01W (hidden)
INSTALLATION INSTRUCTIONS
CHEVROLET
| Item # | Vehicle Description
| CH01W | Chevrolet HD 2500 03+
Winch Mount Bracket
IMPORTANT
A | Herd Bullbars are vehicle "Make & Model" specific. Use of a bullbar on a vehicle other than the model it was designed for will consitute improper use of the product and may void warranty.
B | Unless otherwise specified, Grade 8 hardware is to be used. For the purposes of these instructions, OE hardware means the truck's original factory hardware.
C | The drop-forged eyebolts are an integral part of the strength of Herd bullbars. When tightened firmly, they will minimize vibration and provide superior impact resistance.
D | To help maintain the factory finish, avoid acid wash.
Step
1 | Remove factory bumper
2 | Remove factory tow hooks
3 | Mount Herd bracket to truck using OE bumper hardware
4 | Mount Warn winch (model M12000) in bracket using Warn supplied hardware. Install fairlead.
5 | Verify that all mounting locations are used
6 | Mount aluminum bumper to steel bracket using Herd supplied hardware
7 | Check to ensure bumper is level relative to a significant feature of the truck, and readjust if necessary
8 | Wire driving lights to existing wiring (if applicable)
9 | Tighten eyebolts firmly (75-100 ft-lbs)
10 | Re-check the mounting bracket and bolts after the first 5,000km and every 3-6 months.
Eyebolts are secured in the channel with a 7/8" rubber washer. If you need to re-install the washer,
insert the eyebolt into the hole, and thread a washer onto the back side of the eyebolt, approximately
halfway onto the threaded part of the eyebolt.
NOTE: Winch bracket may be compatible with 15,000 and 16,500 M-series winches.

## CH01W ADJUSTABLE
INSTALLATION INSTRUCTIONS
CHEVROLET
| Item # | Vehicle Description
| CH01W | Chevrolet HD 2500
Winch Mount Bracket
IMPORTANT
A | Herd Bumpers are vehicle "Make & Model" specific. Use of a bumper on a vehicle other than the model it was designed for will consitute improper use of the product and may void warranty.
B | Unless otherwise specified, Grade 8 hardware is to be used. For the purposes of these instructions, OE hardware means the truck's original factory hardware.
C | The drop-forged eyebolts are an integral part of the strength of Herd bumpers. When tightened firmly, they will minimize vibration and provide superior impact resistance.
D | To help maintain the factory finish, avoid acid wash.
Step
1 | Remove factory bumper
2 | Remove factory tow hooks
3 | Mount Herd bracket to truck using OE bumper hardware
4 | Mount Warn winch (model M12000) in bracket using Warn supplied hardware. Install fairlead.
5 | Verify that all mounting locations are used
6 | Ensure the bracket is raised to the correct height and is level relative to a significant feature on the truck. Tighten the Herd steel mounting bolts that attach to the trucks frame.
7 | Install Herd Bumper to steel bracket using supplied eyebolts, tightening them just enough so the bumper is still moveable (side to side) on the bracket. Center the bar on the truck and then tighten the eyebolts enough to prevent the bar from further moviement. Using the supplied ¼" and ⅛" thick aluminum spacers, install them on either side of the steel bracket, using whatever combination of spacers is needed to maintain the centered bumper. Once the correct combination of spacers are determined (each side of bumper mount), install supplied hardware through the bumper mounts, spacers and bracket mounts and tighten hardware.
8 | Tighten eyebolts firmly (75-100 ft-lbs).
9 | Wire driving lights to existing wiring (if applicable).
10 | Re-check the mounting bracket and all hardware after the first 5,000km and every 3-6 months.
11 | Eyebolts are secured in the channel with a 7/8" rubber washer. If you need to re-install the washer, insert the eyebolt into the hole, and thread a washer onto the back side of the eyebolt, approximately halfway onto the threaded part of the eyebolt.
NOTE: Winch bracket may be compatible with 15,000 and 16,500 M-series winches.
VIEW OF BUMPER FROM BACKSIDE OF CHANNEL
EYEBOLTS THREADED IN FROM FRONT SIDE INTO CAPTIVE NUTS - ALLOWING LATERAL MOVEMENT
ALUMINUM SPACERS, INSERTED AS REQUIRED (BETWEEN STEEL BRACKET AND ALUMINUM HINGES (BOTH SIDES OF BUMPER)

## CH02 (hidden)
INSTALLATION INSTRUCTIONS
CHEVROLET
| Item # | Vehicle Description
| CH02 | GMC 4500/5500 Topkick 05
IMPORTANT
A | Herd Bullbars are vehicle "Make & Model" specific. Use of a bullbar on a vehicle other than the model it was designed for will consitute improper use of the product and may void warranty.
B | Unless otherwise specified, Grade 8 hardware is to be used. For the purposes of these instructions, OE hardware means the truck's original factory hardware.
C | The drop-forged eyebolts are an integral part of the strength of Herd bullbars. When tightened firmly, they will minimize vibration and provide superior impact resistance.
D | To help maintain the factory finish, avoid acid wash.
Step
1 | Remove factory bumper
2 | Remove factory tow hooks
3 | Mount Herd bracket to truck using OE bumper hardware
4 | Verify that all mounting locations are used
5 | Mount aluminum bumper to steel bracket using Herd supplied hardware
* For DFLT & Defender models only: To install the hinge bolts, the bumper must be in the open (down) position to allow the bottom lip to go under and around the steel hinge.
6 | Check to ensure bumper is level relative to a significant feature of the truck, and readjust if necessary
7 | Wire driving lights to existing wiring (if applicable)
8 | Tighten eyebolts firmly (75-100 ft-lbs)
9 | Re-check the mounting bracket and bolts after the first 5,000km and every 3-6 months.
Eyebolts are secured in the channel with a 7/8" rubber washer. If you need to re-install the washer,
insert the eyebolt into the hole, and thread a washer onto the back side of the eyebolt, approximately
halfway onto the threaded part of the eyebolt.

## CH02W (hidden)
INSTALLATION INSTRUCTIONS
CHEVROLET
| Item # | Vehicle Description
| CH02W | GMC 4500/5500 Topkick 05
Winch Mount Bracket
IMPORTANT
A | Herd Bullbars are vehicle "Make & Model" specific. Use of a bullbar on a vehicle other than the model it was designed for will consitute improper use of the product and may void warranty.
B | Unless otherwise specified, Grade 8 hardware is to be used. For the purposes of these instructions, OE hardware means the truck's original factory hardware.
C | The drop-forged eyebolts are an integral part of the strength of Herd bullbars. When tightened firmly, they will minimize vibration and provide superior impact resistance.
D | To help maintain the factory finish, avoid acid wash.
Step
1 | Remove factory bumper
2 | Remove factory tow hooks
3 | Mount Herd bracket to truck using OE bumper hardware
4 | Mount Warn winch (model M12000) in bracket using Warn supplied hardware. Install fairlead.
5 | Verify that all mounting locations are used
6 | Mount aluminum bumper to steel bracket using Herd supplied hardware
7 | Check to ensure bumper is level relative to a significant feature of the truck, and readjust if necessary
8 | Wire driving lights to existing wiring (if applicable)
9 | Tighten eyebolts firmly (75-100 ft-lbs)
10 | Re-check the mounting bracket and bolts after the first 5,000km and every 3-6 months.
Eyebolts are secured in the channel with a 7/8" rubber washer. If you need to re-install the washer,
insert the eyebolt into the hole, and thread a washer onto the back side of the eyebolt, approximately
halfway onto the threaded part of the eyebolt.
NOTE: Winch bracket may be compatible with 15,000 and 16,500 M-series winches.

## CH02 ADJUSTABLE
INSTALLATION INSTRUCTIONS
CHEVROLET
| Item # | Vehicle Description
| CH02 | GMC 4500/5500 Topkick
IMPORTANT
A | Herd Bumpers are vehicle "Make & Model" specific. Use of a bumper on a vehicle other than the model it was designed for will consitute improper use of the product and may void warranty.
B | Unless otherwise specified, Grade 8 hardware is to be used. For the purposes of these instructions, OE hardware means the truck's original factory hardware.
C | The drop-forged eyebolts are an integral part of the strength of Herd bumpers. When tightened firmly, they will minimize vibration and provide superior impact resistance.
D | To help maintain the factory finish, avoid acid wash.
Step
1 | Remove factory bumper (disconnecting wiring from factory driving lights if equipped).
2 | Remove factory tow hooks
3 | Install Herd steel bracket to truck using OE hardware.
4 | Mount driving lights to Herd bumper (if applicable).
5 | Ensure the bracket is raised to the correct height and is level relative to a significant feature on the truck. Tighten the Herd steel mounting bolts that attach to the trucks frame.
6 | Install Herd Bumper to steel bracket using supplied eyebolts, tightening them just enough so the bumper is still moveable (side to side) on the bracket. Center the bar on the truck and then tighten the eyebolts enough to prevent the bar from further moviement. Using the supplied ¼" and ⅛" thick aluminum spacers, install them on either side of the steel bracket, using whatever combination of spacers is needed to maintain the centered bumper. Once the correct combination of spacers are determined (each side of bumper mount), install supplied hardware through the bumper mounts, spacers and bracket mounts and tighten hardware.
7 | Tighten eyebolts firmly (75-100 ft-lbs).
8 | Wire driving lights to existing wiring (if applicable).
9 | Re-check the mounting bracket and all hardware after the first 5,000km and every 3-6 months.
10 | Eyebolts are secured in the channel with a 7/8" rubber washer. If you need to re-install the washer, insert the eyebolt into the hole, and thread a washer onto the back side of the eyebolt, approximately halfway onto the threaded part of the eyebolt.
VIEW OF BUMPER FROM BACKSIDE OF CHANNEL
EYEBOLTS THREADED IN FROM FRONT SIDE INTO CAPTIVE NUTS - ALLOWING LATERAL MOVEMENT
ALUMINUM SPACERS, INSERTED AS REQUIRED (BETWEEN STEEL BRACKET AND ALUMINUM HINGES (BOTH SIDES OF BUMPER)

## CH02W ADJUSTABLE
INSTALLATION INSTRUCTIONS
CHEVROLET
| Item # | Vehicle Description
| CH02W | GMC 4500/5500 Topkick
Winch Mount Bracket
IMPORTANT
A | Herd Bumpers are vehicle "Make & Model" specific. Use of a bumper on a vehicle other than the model it was designed for will consitute improper use of the product and may void warranty.
B | Unless otherwise specified, Grade 8 hardware is to be used. For the purposes of these instructions, OE hardware means the truck's original factory hardware.
C | The drop-forged eyebolts are an integral part of the strength of Herd bumpers. When tightened firmly, they will minimize vibration and provide superior impact resistance.
D | To help maintain the factory finish, avoid acid wash.
Step
1 | Remove factory bumper
2 | Remove factory tow hooks
3 | Mount Herd bracket to truck using OE bumper hardware
4 | Mount Warn winch (model M12000) in bracket using Warn supplied hardware. Install fairlead.
5 | Verify that all mounting locations are used
6 | Ensure the bracket is raised to the correct height and is level relative to a significant feature on the truck. Tighten the Herd steel mounting bolts that attach to the trucks frame.
7 | Install Herd Bumper to steel bracket using supplied eyebolts, tightening them just enough so the bumper is still moveable (side to side) on the bracket. Center the bar on the truck and then tighten the eyebolts enough to prevent the bar from further moviement. Using the supplied ¼" and ⅛" thick aluminum spacers, install them on either side of the steel bracket, using whatever combination of spacers is needed to maintain the centered bumper. Once the correct combination of spacers are determined (each side of bumper mount), install supplied hardware through the bumper mounts, spacers and bracket mounts and tighten hardware.
8 | Tighten eyebolts firmly (75-100 ft-lbs).
9 | Wire driving lights to existing wiring (if applicable).
10 | Re-check the mounting bracket and all hardware after the first 5,000km and every 3-6 months.
11 | Eyebolts are secured in the channel with a 7/8" rubber washer. If you need to re-install the washer, insert the eyebolt into the hole, and thread a washer onto the back side of the eyebolt, approximately halfway onto the threaded part of the eyebolt.
NOTE: Winch bracket may be compatible with 15,000 and 16,500 M-series winches.
VIEW OF BUMPER FROM BACKSIDE OF CHANNEL
EYEBOLTS THREADED IN FROM FRONT SIDE INTO CAPTIVE NUTS - ALLOWING LATERAL MOVEMENT
ALUMINUM SPACERS, INSERTED AS REQUIRED (BETWEEN STEEL BRACKET AND ALUMINUM HINGES (BOTH SIDES OF BUMPER)

## CH03 (hidden)
INSTALLATION INSTRUCTIONS
CHEVROLET
| Item # | Vehicle Description
| CH03 | Chevrolet HD 2500 (New 2007+)
IMPORTANT
A | Herd Bullbars are vehicle "Make & Model" specific. Use of a bullbar on a vehicle other than the model it was designed for will consitute improper use of the product and may void warranty.
B | Unless otherwise specified, Grade 8 hardware is to be used. For the purposes of these instructions, OE hardware means the truck's original factory hardware.
C | The drop-forged eyebolts are an integral part of the strength of Herd bullbars. When tightened firmly, they will minimize vibration and provide superior impact resistance.
D | To help maintain the factory finish, avoid acid wash.
Step
1 | Remove factory bumper
2 | Remove factory tow hooks
3 | Remove factory 4-hole bumper mounting brackets (Picture I)
4 | Remove nuts and bolt plate from frame spars (Picture II), but do not remove the bracket.
5 | Install Herd steel bracket to truck using OE hardware
6 | Attach bullbar to bracket using Herd supplied mounting bolts and eyebolts
Do not tighten mounting bolts completely until eyebolts are completely tightened (these will pull the aluminum firmly up against the steel mounting bracket)
7 | Check to ensure bumper is level relative to a significant feature of the truck, and readjust if necessary
8 | Wire driving lights to existing wiring (if applicable)
9 | Tighten eyebolts firmly (75-100 ft-lbs)
9 | Re-check the mounting bracket and bolts after the first 5,000km and every 3-6 months.
Bracket
Picture II
Bumper Mounting Bracket
Picture I

## CH03 ADJUSTABLE
INSTALLATION INSTRUCTIONS
CHEVROLET
| Item # | Vehicle Description
| CH03 | Chevrolet HD 2500
IMPORTANT
A | Herd Bumpers are vehicle "Make & Model" specific. Use of a bumper on a vehicle other than the model it was designed for will consitute improper use of the product and may void warranty.
B | Unless otherwise specified, Grade 8 hardware is to be used. For the purposes of these instructions, OE hardware means the truck's original factory hardware.
C | The drop-forged eyebolts are an integral part of the strength of Herd bumpers. When tightened firmly, they will minimize vibration and provide superior impact resistance.
D | To help maintain the factory finish, avoid acid wash.
Step
1 | Remove factory bumper
2 | Remove factory tow hooks
3 | Remove factory 4-hole bumper mounting brackets (Picture I)
4 | Remove nuts and bolt plate from frame spars (Picture II), but do not remove the bracket.
5 | Install Herd steel bracket to truck using OE hardware.
6 | Mount driving lights to Herd bumper (if applicable).
7 | Ensure the bracket is raised to the correct height and is level relative to a significant feature on the truck. Tighten the Herd steel mounting bolts that attach to the trucks frame.
8 | Install Herd Bumper to steel bracket using supplied eyebolts, tightening them just enough so the bumper is still moveable (side to side) on the bracket. Center the bar on the truck and then tighten the eyebolts enough to prevent the bar from further moviement. Using the supplied ¼" and ⅛" thick aluminum spacers, install them on either side of the steel bracket, using whatever combination of spacers is needed to maintain the centered bumper. Once the correct combination of spacers are determined (each side of bumper mount), install supplied hardware through the bumper mounts, spacers and bracket mounts and tighten hardware.
9 | Tighten eyebolts firmly (75-100 ft-lbs).
10 | Wire driving lights to existing wiring (if applicable).
11 | Re-check the mounting bracket and all hardware after the first 5,000km and every 3-6 months.
12 | Eyebolts are secured in the channel with a 7/8" rubber washer. If you need to re-install the washer, insert the eyebolt into the hole, and thread a washer onto the back side of the eyebolt, approximately halfway onto the threaded part of the eyebolt.
Bumper Mounting Bracket
Picture I
Bracket
Picture II
VIEW OF BUMPER FROM BACKSIDE OF CHANNEL
EYEBOLTS THREADED IN FROM FRONT SIDE INTO CAPTIVE NUTS - ALLOWING LATERAL MOVEMENT
ALUMINUM SPACERS, INSERTED AS REQUIRED (BETWEEN STEEL BRACKET AND ALUMINUM HINGES (BOTH SIDES OF BUMPER)

## CH03W (hidden)
INSTALLATION INSTRUCTIONS
CHEVROLET
| Item # | Vehicle Description
| CH03W | Chevrolet HD 2500 (New 2007+)
Winch Mount Bracket
IMPORTANT
A | Herd Bullbars are vehicle "Make & Model" specific. Use of a bullbar on a vehicle other than the model it was designed for will consitute improper use of the product and may void warranty.
B | Unless otherwise specified, Grade 8 hardware is to be used. For the purposes of these instructions, OE hardware means the truck's original factory hardware.
C | The drop-forged eyebolts are an integral part of the strength of Herd bullbars. When tightened firmly, they will minimize vibration and provide superior impact resistance.
D | To help maintain the factory finish, avoid acid wash.
Step
1 | Remove factory bumper
2 | Remove factory tow hooks
3 | Remove factory 4-hole bumper mounting brackets (Picture I)
4 | Remove nuts and bolt plate from frame spars (Picture II), but do not remove the bracket.
4 | Mount Warn winch (model M12000) in bracket using Warn supplied hardware. Install fairlead.
5 | Mount Herd bracket to truck using Herd supplied hardware
6 | Attach bullbar to bracket using Herd supplied mounting bolts and eyebolts
Do not tighten mounting bolts completely until eyebolts are completely tightened (these will pull the aluminum firmly up against the steel mounting bracket)
7 | Check to ensure bumper is level relative to a significant feature of the truck, and readjust if necessary
8 | Wire driving lights to existing wiring (if applicable)
9 | Tighten eyebolts firmly (75-100 ft-lbs)
10 | Re-check the mounting bracket and bolts after the first 5,000km and every 3-6 months.
NOTE: Winch bracket may be compatible with 15,000 and 16,500 M-series winches.
Bracket
Picture II
Bumper Mounting Bracket
Picture I

## CH03GG (Print in color) (hidden)
INSTALLATION INSTRUCTIONS
CHEVROLET
| Item # | Vehicle Description
| CH03GG | Chevrolet HD 2500 (2007+)
IMPORTANT
A | Herd Bullbars are vehicle "Make & Model" specific. Use of a bullbar on a vehicle other than the model it was designed for will consitute improper use of the product and may void warranty.
B | Unless otherwise specified, Grade 8 hardware is to be used. For the purposes of these instructions, OE hardware means the truck's original factory hardware.
C | To help maintain the factory finish, avoid acid wash.
Step
1 | Remove factory bumper.
2 | Remove factory tow hooks.
3 | Remove factory bumper mounting brackets via 2 bolts through the frame rails.
4 | Adjust the mounting of the bullbar brackets to the bumper. The brackets must be flat against the front surface and top flange of the bumper. Failure to do this may result in the bumper not sitting the correct position. Tighten bolts securely.
5 | Install factory tow hooks to steel brackets. If necessary, use supplied shims to keep the towloops tight against the sides of the mounting brackets before tightening the bolts. (Bottom view shown below)
6 | Install Herd steel brackets to truck frame rails as shown below, using OE hardware. Do not completely tighten bolts.
7 | Check to ensure bumper is level relative to a significant feature of the truck, and tighten all mounting bolts. Readjust if necessary.
8 | Wire driving lights to existing wiring (if applicable)
9 | Re-check the mounting bracket and bolts after the first 5,000km and every 3-6 months.
Herd Bracket
(Driver Side, bumper not shown)
Truck Frame Rail
Herd Bracket
(Driver Side)
Herd Bumper
Factory Tow Hook
Shim

## CH03W ADJUSTABLE
INSTALLATION INSTRUCTIONS
CHEVROLET
| Item # | Vehicle Description
| CH03W | Chevrolet HD 2500
Winch Mount Bracket
IMPORTANT
A | Herd Bumpers are vehicle "Make & Model" specific. Use of a bumper on a vehicle other than the model it was designed for will consitute improper use of the product and may void warranty.
B | Unless otherwise specified, Grade 8 hardware is to be used. For the purposes of these instructions, OE hardware means the truck's original factory hardware.
C | The drop-forged eyebolts are an integral part of the strength of Herd bumpers. When tightened firmly, they will minimize vibration and provide superior impact resistance.
D | To help maintain the factory finish, avoid acid wash.
Step
1 | Remove factory bumper
2 | Remove factory tow hooks
3 | Remove factory 4-hole bumper mounting brackets (Picture I)
4 | Remove nuts and bolt plate from frame spars (Picture II), but do not remove the bracket.
5 | Mount Warn winch (model M12000) in bracket using Warn supplied hardware. Install fairlead.
6 | Install Herd steel bracket to truck using OE hardware.
7 | Mount driving lights to Herd bumper (if applicable).
8 | Ensure the bracket is raised to the correct height and is level relative to a significant feature on the truck. Tighten the Herd steel mounting bolts that attach to the trucks frame.
9 | Install Herd Bumper to steel bracket using supplied eyebolts, tightening them just enough so the bumper is still moveable (side to side) on the bracket. Center the bar on the truck and then tighten the eyebolts enough to prevent the bar from further moviement. Using the supplied ¼" and ⅛" thick aluminum spacers, install them on either side of the steel bracket, using whatever combination of spacers is needed to maintain the centered bumper. Once the correct combination of spacers are determined (each side of bumper mount), install supplied hardware through the bumper mounts, spacers and bracket mounts and tighten hardware.
10 | Tighten eyebolts firmly (75-100 ft-lbs).
11 | Wire driving lights to existing wiring (if applicable).
12 | Re-check the mounting bracket and all hardware after the first 5,000km and every 3-6 months.
13 | Eyebolts are secured in the channel with a 7/8" rubber washer. If you need to re-install the washer, insert the eyebolt into the hole, and thread a washer onto the back side of the eyebolt, approximately halfway onto the threaded part of the eyebolt.
NOTE: Winch bracket may be compatible with 15,000 and 16,500 M-series winches.
Picture I
Bumper Mounting Bracket
Picture I
Bracket
Picture II
VIEW OF BUMPER FROM BACKSIDE OF CHANNEL
EYEBOLTS THREADED IN FROM FRONT SIDE INTO CAPTIVE NUTS - ALLOWING LATERAL MOVEMENT
ALUMINUM SPACERS, INSERTED AS REQUIRED (BETWEEN STEEL BRACKET AND ALUMINUM HINGES (BOTH SIDES OF BUMPER)

## CH04 (hidden)
INSTALLATION INSTRUCTIONS
CHEVROLET
| Item # | Vehicle Description
| CH04 | Chevrolet 2500/3500 Express Van
IMPORTANT
A | Herd Bullbars are vehicle "Make & Model" specific. Use of a bullbar on a vehicle other than the model it was designed for will consitute improper use of the product and may void warranty.
B | Unless otherwise specified, Grade 8 hardware is to be used. For the purposes of these instructions, OE hardware means the truck's original factory hardware.
C | The drop-forged eyebolts are an integral part of the strength of Herd bullbars. When tightened firmly, they will minimize vibration and provide superior impact resistance.
D | To help maintain the factory finish, avoid acid wash.
Step
1 | Remove factory bumper
2 | Remove factory tow hooks
3 | Install Herd steel bracket to truck using OE hardware
4 | Attach bullbar to bracket using Herd supplied mounting bolts and eyebolts
Do not tighten mounting bolts completely until eyebolts are completely tightened (these will pull the
aluminum firmly up against the steel mounting bracket)
5 | Check to ensure bumper is level relative to a significant feature of the truck, and readjust if necessary
6 | Wire driving lights to existing wiring (if applicable)
7 | Tighten eyebolts firmly (75-100 ft-lbs)
8 | Re-check the mounting bracket and bolts after the first 5,000km and every 3-6 months.

## CH04 ADJUSTABLE
INSTALLATION INSTRUCTIONS
CHEVROLET
| Item # | Vehicle Description
| CH04 | Chevrolet 2500/3500 Express Van
IMPORTANT
A | Herd Bumpers are vehicle "Make & Model" specific. Use of a bumper on a vehicle other than the model it was designed for will consitute improper use of the product and may void warranty.
B | Unless otherwise specified, Grade 8 hardware is to be used. For the purposes of these instructions, OE hardware means the truck's original factory hardware.
C | The drop-forged eyebolts are an integral part of the strength of Herd bumpers. When tightened firmly, they will minimize vibration and provide superior impact resistance.
D | To help maintain the factory finish, avoid acid wash.
Step
1 | Remove factory bumper
2 | Remove factory tow hooks
3 | Install Herd steel bracket to truck using OE hardware
4 | Mount driving lights to Herd bumper (if applicable).
5 | Ensure the bracket is raised to the correct height and is level relative to a significant feature on the truck. Tighten the Herd steel mounting bolts that attach to the trucks frame.
6 | Install Herd Bumper to steel bracket using supplied eyebolts, tightening them just enough so the bumper is still moveable (side to side) on the bracket. Center the bar on the truck and then tighten the eyebolts enough to prevent the bar from further moviement. Using the supplied ¼" and ⅛" thick aluminum spacers, install them on either side of the steel bracket, using whatever combination of spacers is needed to maintain the centered bumper. Once the correct combination of spacers are determined (each side of bumper mount), install supplied hardware through the bumper mounts, spacers and bracket mounts and tighten hardware.
7 | Tighten eyebolts firmly (75-100 ft-lbs).
8 | Wire driving lights to existing wiring (if applicable).
9 | Re-check the mounting bracket and all hardware after the first 5,000km and every 3-6 months.
10 | Eyebolts are secured in the channel with a 7/8" rubber washer. If you need to re-install the washer, insert the eyebolt into the hole, and thread a washer onto the back side of the eyebolt, approximately halfway onto the threaded part of the eyebolt.
VIEW OF BUMPER FROM BACKSIDE OF CHANNEL
EYEBOLTS THREADED IN FROM FRONT SIDE INTO CAPTIVE NUTS - ALLOWING LATERAL MOVEMENT
ALUMINUM SPACERS, INSERTED AS REQUIRED (BETWEEN STEEL BRACKET AND ALUMINUM HINGES (BOTH SIDES OF BUMPER)

## CH05 (hidden)
INSTALLATION INSTRUCTIONS
CHEVROLET
| Item # | Vehicle Description
| CH05 | Chevrolet HD 2500
IMPORTANT
A | Herd Bullbars are vehicle "Make & Model" specific. Use of a bullbar on a vehicle other than the model it was designed for will consitute improper use of the product and may void warranty.
B | Unless otherwise specified, Grade 8 hardware is to be used. For the purposes of these instructions, OE hardware means the truck's original factory hardware.
C | The drop-forged eyebolts are an integral part of the strength of Herd bullbars. When tightened firmly, they will minimize vibration and provide superior impact resistance.
D | To help maintain the factory finish, avoid acid wash.
Step
1 | Remove factory bumper
2 | Remove factory tow hooks
3 | Remove factory bumper and tow hooks to leave the frame exposed (Picture I)
4 | Install Herd steel bracket to truck using OE hardware
5 | Attach bullbar to bracket using Herd supplied mounting bolts and eyebolts
Do not tighten mounting bolts completely until eyebolts are completely tightened (these will pull the aluminum firmly up against the steel mounting bracket)
7 | Check to ensure bumper is level relative to a significant feature of the truck, and readjust if necessary
8 | Wire driving lights to existing wiring (if applicable)
9 | Tighten eyebolts firmly (75-100 ft-lbs)
10 | Trim off the factory wheel well liner flush with the bottom of the Herd bumper, if desired (Picture III).
11 | Re-check the mounting bracket and bolts after the first 5,000km and every 3-6 months.
12 | For OEM Light option installation see Picture IV. Mount loose brackets (one per side) referencing
picture IV below using 1/4" bolts and nylon locknuts supplied (3 per side)
Picture I
Picture II
Bracket
Picture III
Picture IV - Driver Side Shown

## CH05 ADJUSTABLE
INSTALLATION INSTRUCTIONS
CHEVROLET
| Item # | Vehicle Description
| CH05 | Chevrolet HD 2500
IMPORTANT
A | Herd Bumpers are vehicle "Make & Model" specific. Use of a bumper on a vehicle other than the model it was designed for will consitute improper use of the product and may void warranty.
B | Unless otherwise specified, Grade 8 hardware is to be used. For the purposes of these instructions, OE hardware means the truck's original factory hardware.
C | The drop-forged eyebolts are an integral part of the strength of Herd bumpers. When tightened firmly, they will minimize vibration and provide superior impact resistance.
D | To help maintain the factory finish, avoid acid wash.
Step
1 | Remove factory bumper
2 | Remove factory tow hooks
3 | Remove factory bumper and tow hooks to leave the frame exposed (Picture I)
4 | Install Herd steel bracket to truck using OE hardware (Picture II)
5 | Mount driving lights to Herd bumper (if applicable).
For OEM Light option installation (Picture III). Mount loose brackets (one per side) referencing
picture IV below using 1/4" bolts and nylon locknuts supplied (3 per side)
6 | Ensure the bracket is raised to the correct height and is level relative to a significant feature on the truck. Tighten the Herd steel mounting bolts that attach to the trucks frame.
7 | Trim off the factory wheel well liner flush with the bottom of the Herd bumper, if desired (Picture IV).
8 | Install Herd Bumper to steel bracket using supplied eyebolts, tightening them just enough so the bumper is still moveable (side to side) on the bracket. Center the bar on the truck and then tighten the eyebolts enough to prevent the bar from further moviement. Using the supplied ¼" and ⅛" thick aluminum spacers, install them on either side of the steel bracket, using whatever combination of spacers is needed to maintain the centered bumper. Once the correct combination of spacers are determined (each side of bumper mount), install supplied hardware through the bumper mounts, spacers and bracket mounts and tighten hardware.
9 | Tighten eyebolts firmly (75-100 ft-lbs).
10 | Wire driving lights to existing wiring (if applicable).
11 | Re-check the mounting bracket and all hardware after the first 5,000km and every 3-6 months.
12 | Eyebolts are secured in the channel with a 7/8" rubber washer. If you need to re-install the washer, insert the eyebolt into the hole, and thread a washer onto the back side of the eyebolt, approximately halfway onto the threaded part of the eyebolt.
Picture I
Picture II
Bracket
VIEW OF BUMPER FROM BACKSIDE OF CHANNEL
EYEBOLTS THREADED IN FROM FRONT SIDE INTO CAPTIVE NUTS - ALLOWING LATERAL MOVEMENT
ALUMINUM SPACERS, INSERTED AS REQUIRED (BETWEEN STEEL BRACKET AND ALUMINUM HINGES (BOTH SIDES OF BUMPER)
Picture IV
Picture III - Driver Side Shown

## CH06
INSTALLATION INSTRUCTIONS
CHEVROLET
| Item # | Vehicle Description
| CH06 | Chevrolet HD 2500
IMPORTANT
A | Herd Bumpers are vehicle "Make & Model" specific. Use of a bumper on a vehicle other than the model it was designed for will consitute improper use of the product and may void warranty.
B | Unless otherwise specified, Grade 8 hardware is to be used. For the purposes of these instructions, OE hardware means the truck's original factory hardware.
C | The drop-forged eyebolts are an integral part of the strength of Herd bumpers. When tightened firmly, they will minimize vibration and provide superior impact resistance.
D | To help maintain the factory finish, avoid acid wash.
Step
1 | Remove the front engine cover located above the radiator by first removing the twelve plastic fasteners. (see Picture I)
2 | Remove the 4 bolts attaching the top of the grille to the upper rad cradle (see Picture II). The grille can then be removed from the cradle once all of the snap together points are pried apart.
3 | The factory bumper is then removed. First, from behind the OEM bumper, disconnect the wiring harness for the driving lights, if applicable. There are four bolts that are accessible from the top, just behind the bumper, that need to be removed. Bumper then slides forward and off the truck.
4 | Remove the factory bracket mounts that bumper was attached to and retain the bolts as they'll be used to install the Herd bracket. (see Picture III)
5 | Remove the factory tow hooks from the frame rails. (see Picture IV)
6 | Disassemble the aluminum Bull bar from the steel bracket, noting orientation of the bracket. The Herd bumper bracket is then attached to the factory bumper mount pads using the factory hardware (see Picture V)
7 | Bolt the bracket supports to the underside of the steel bracket and to the truck frame rail mounts using the supplied hardware. (see Picture VI)
8a | If the OEM driving lights are to be added to the bar then the additional brackety supplied must be mounted. Picture VII shows the flat bracket mounted to the OEM light using the existing hardware.
8b | The bent bracket is then mounted to the OEM driving light support using the supplied short carriage bolts. (see Picture VIII)
8c | The light assembly is placed into position over the support where to edge is pressed into the welded plate on the bumper. (see Picture VIV)
8d | The factory driving light harness needs to be removed from the factory bumper and attached to the Herd bar to bring power to the OEM driving lights.
9 | Attach the HERD bar to the bracket by bolting the bar hinges to the sides of the bracket using the supplied hardware. Thread the eye bolts through the holes in the front of the bar into the bracket, Tighten eyebolts firmly (75-100 ft-lbs). If the bar needs to centered to the truck, the bolts attaching the bracket to the factory mount pads can be loosened to allow the bar to slide from side to side.
11 | Re-check the mounting bracket and all hardware after the first 5,000km and every 3-6 months.
12 | Eyebolts are secured in the channel with a 7/8" rubber washer. If you need to re-install the washer, insert the eyebolt into the hole, and thread a washer onto the back side of the eyebolt, approximately halfway onto the threaded part of the eyebolt.
ONE OF TWELVE POP UP
FASTENERS HOLDING DOWN
THE FRONT ENGINE COVER
PICTURE I
FOUR BOLTS PER SIDE, RETAIN
FOR USE IN MOUNTING THE
HERD BRACKET
PICTURE III
PICTURE IV
MOUNTS ONTO FACTORY
BUMPER MOUNT PADS
FACTORY BUMPER
MOUNT PADS
PICTURE V
PICTURE VI
FACTORY
MOUNT
PLATES
FACTORY
FRAME
RAILS
BRACKET
SUPPORT - ONE
PER SIDE
HERD BRACKET
PICTURE VII
SUPPLIED FLAT
BRACKET MOUNTED TO
DRIVLING LIGHT WITH
OEM HARDWARE
PICTURE VIII
BENT BRACKET MOUNTED TO
THE WELDED LIGHT SUPPORT
WITH SUPPLIED CARRIAGE BOLTS
PICTURE VIV
LIGHT HOUSING IS PRESSED
UP AGAINST WELDED PLATE
THEN THE TWO ATTACHED
BRACKETS ARE BOLTED
TOGETHER WITH THE SUPPLIED
LONGER CARRIAGE BOLTS.
USE THE SUPPLIED SPACER
BETWEEN THE TWO BRACKETS.
PICTURE II
10mm CAPSCREWS (4)