## DG01 (hidden)
INSTALLATION INSTRUCTIONS
DODGE
| Item # | Vehicle Description
| DG01 | Dodge Ram 2500 - Year 1994-2001
IMPORTANT
A | Herd Bullbars are vehicle "Make & Model" specific. Use of a bullbar on a vehicle other than the model it was designed for will consitute improper use of the product and may void warranty.
B | Unless otherwise specified, Grade 8 hardware is to be used. For the purposes of these instructions, OE hardware means the truck's original factory hardware.
C | The drop-forged eyebolts are an integral part of the strength of Herd bullbars. When tightened firmly, they will minimize vibration and provide superior impact resistance.
D | To help maintain the factory finish, avoid acid wash.
Step
1 | Remove factory bumper
2 | Install Herd steel bracket to truck using OE hardware
3 | Attach bullbar to bracket using Herd supplied mounting bolts and eyebolts
Do not tighten mounting bolts completely until eyebolts are completely tightened (these will pull the
aluminum firmly up against the steel mounting bracket)
4 | Check to ensure bumper is level relative to a significant feature of the truck, and readjust if necessary
5 | Wire driving lights to existing wiring (if applicable)
6 | Tighten eyebolts firmly (75-100 ft-lbs)
7 | Re-check the mounting bracket and bolts after the first 5,000km and every 3-6 months.

## DG01 ADJUSTABLE
INSTALLATION INSTRUCTIONS
DODGE
| Item # | Vehicle Description
| DG01 | Dodge Ram 2500
IMPORTANT
A | Herd Bumpers are vehicle "Make & Model" specific. Use of a bumper on a vehicle other than the model it was designed for will consitute improper use of the product and may void warranty.
B | Unless otherwise specified, Grade 8 hardware is to be used. For the purposes of these instructions, OE hardware means the truck's original factory hardware.
C | The drop-forged eyebolts are an integral part of the strength of Herd bumpers. When tightened firmly, they will minimize vibration and provide superior impact resistance.
D | To help maintain the factory finish, avoid acid wash.
Step
1 | Remove factory bumper (disconnecting wiring from factory driving lights if equipped).
2 | Install Herd steel bracket to truck using OE hardware.
3 | Mount driving lights to Herd bumper (if applicable).
4 | Ensure the bracket is raised to the correct height and is level relative to a significant feature on the truck. Tighten the Herd steel mounting bolts that attach to the trucks frame.
5 | Install Herd Bumper to steel bracket using supplied eyebolts, tightening them just enough so the bumper is still moveable (side to side) on the bracket. Center the bar on the truck and then tighten the eyebolts enough to prevent the bar from further moviement. Using the supplied ¼" and ⅛" thick aluminum spacers, install them on either side of the steel bracket, using whatever combination of spacers is needed to maintain the centered bumper. Once the correct combination of spacers are determined (each side of bumper mount), install supplied hardware through the bumper mounts, spacers and bracket mounts and tighten hardware.
6 | Tighten eyebolts firmly (75-100 ft-lbs).
7 | Wire driving lights to existing wiring (if applicable).
8 | Re-check the mounting bracket and all hardware after the first 5,000km and every 3-6 months.
9 | Eyebolts are secured in the channel with a 7/8" rubber washer. If you need to re-install the washer, insert the eyebolt into the hole, and thread a washer onto the back side of the eyebolt, approximately halfway onto the threaded part of the eyebolt.
VIEW OF BUMPER FROM BACKSIDE OF CHANNEL
EYEBOLTS THREADED IN FROM FRONT SIDE INTO CAPTIVE NUTS - ALLOWING LATERAL MOVEMENT
ALUMINUM SPACERS, INSERTED AS REQUIRED (BETWEEN STEEL BRACKET AND ALUMINUM HINGES (BOTH SIDES OF BUMPER)

## DG02 (hidden)
INSTALLATION INSTRUCTIONS
DODGE
| Item # | Vehicle Description
| DG02 | Dodge Ram 2500 - Year 2002+
IMPORTANT
A | Herd Bullbars are vehicle "Make & Model" specific. Use of a bullbar on a vehicle other than the model it was designed for will consitute improper use of the product and may void warranty.
B | Unless otherwise specified, Grade 8 hardware is to be used. For the purposes of these instructions, OE hardware means the truck's original factory hardware.
C | The drop-forged eyebolts are an integral part of the strength of Herd bullbars. When tightened firmly, they will minimize vibration and provide superior impact resistance.
D | To help maintain the factory finish, avoid acid wash.
Step
1 | Loosen intercooler mount bolts as shown in picture
2 | Remove factory bumper.
3 | Intercooler mounts can be re-tightened at this point, but bumper
mounting bolts must be reinserted from the outside.
4 | Install Herd steel bracket to truck using OE hardware
5 | Attach bullbar to bracket using Herd supplied mounting bolts and eyebolts
Do not tighten mounting bolts completely until eyebolts are completely tightened (these will pull the
aluminum firmly up against the steel mounting bracket)
6 | Check to ensure bumper is level relative to a significant feature of the truck, and readjust if necessary
7 | Wire driving lights to existing wiring (if applicable)
8 | Tighten eyebolts firmly (75-100 ft-lbs)
9 | Re-check the mounting bracket and bolts after the first 5,000km and every 3-6 months.

## DG02 ADJUSTABLE
INSTALLATION INSTRUCTIONS
DODGE
| Item # | Vehicle Description
| DG02 | DG02 Dodge Ram 2500 & 3500 (2003-2005)
IMPORTANT
A | Herd Bullbars are vehicle "Make & Model" specific. Use of a bumper on a vehicle other than the model it was designed for will consitute improper use of the product and may void warranty.
B | Unless otherwise specified, Grade 8 hardware is to be used. For the purposes of these instructions, OE hardware means the truck's original factory hardware.
C | The drop-forged eyebolts are an integral part of the strength of Herd bullbars. When tightened firmly, they will minimize vibration and provide superior impact resistance.
D | To help maintain the factory finish, avoid acid wash.
Step
1 | Loosen intercooler mount bolts as shown in picture
2 | Remove factory bumper.
3 | Intercooler mounts can be re-tightened at this point, but bumper
mounting bolts must be reinserted from the outside.
4 | Mount driving lights to Herd bumper (if applicable).
5 | Ensure the bracket is raised to the correct height and is level relative to a significant feature on the truck. Tighten the Herd steel mounting bolts that attach to the trucks frame.
6 | Install Herd Bumper to steel bracket using supplied eyebolts, tightening them just enough so the bumper is still moveable (side to side) on the bracket. Center the bar on the truck and then tighten the eyebolts enough to prevent the bar from further moviement. Using the supplied ¼" and ⅛" thick aluminum spacers, install them on either side of the steel bracket, using whatever combination of spacers is needed to maintain the centered bumper. Once the correct combination of spacers are determined (each side of bumper mount), install supplied hardware through the bumper mounts, spacers and bracket mounts and tighten hardware.
7 | Tighten eyebolts firmly (75-100 ft-lbs).
8 | Wire driving lights to existing wiring (if applicable).
9 | Re-check the mounting bracket and all hardware after the first 5,000km and every 3-6 months.
10 | Eyebolts are secured in the channel with a 7/8" rubber washer. If you need to re-install the washer, insert the eyebolt into the hole, and thread a washer onto the back side of the eyebolt, approximately halfway onto the threaded part of the eyebolt.
11 | Eyebolts are secured in the channel with a 7/8" rubber washer. If you need to re-install the washer, insert the eyebolt into the hole, and thread a washer onto the back side of the eyebolt, approximately halfway onto the threaded part of the eyebolt.
VIEW OF BUMPER FROM BACKSIDE OF CHANNEL
EYEBOLTS THREADED IN FROM FRONT SIDE INTO CAPTIVE NUTS - ALLOWING LATERAL MOVEMENT
ALUMINUM SPACERS, INSERTED AS REQUIRED (BETWEEN STEEL BRACKET AND ALUMINUM HINGES (BOTH SIDES OF BUMPER)

## DG03 (hidden)
INSTALLATION INSTRUCTIONS
DODGE
| Item # | Vehicle Description
| DG03 | Dodge Ram 1500 - Year 2001+
IMPORTANT
A | Herd Bullbars are vehicle "Make & Model" specific. Use of a bullbar on a vehicle other than the model it was designed for will consitute improper use of the product and may void warranty.
B | Unless otherwise specified, Grade 8 hardware is to be used. For the purposes of these instructions, OE hardware means the truck's original factory hardware.
C | The drop-forged eyebolts are an integral part of the strength of Herd bullbars. When tightened firmly, they will minimize vibration and provide superior impact resistance.
D | To help maintain the factory finish, avoid acid wash.
Step
1 | Remove factory bumper
2 | Install Herd steel bracket to truck using OE hardware
3 | Attach bullbar to bracket using Herd supplied mounting bolts and eyebolts
Do not tighten mounting bolts completely until eyebolts are completely tightened (these will pull the
aluminum firmly up against the steel mounting bracket)
4 | Check to ensure bumper is level relative to a significant feature of the truck, and readjust if necessary
5 | Wire driving lights to existing wiring (if applicable)
6 | Tighten eyebolts firmly (75-100 ft-lbs)
7 | Re-check the mounting bracket and bolts after the first 5,000km and every 3-6 months.

## DG03 ADJUSTABLE
INSTALLATION INSTRUCTIONS
DODGE
| Item # | Vehicle Description
| DG03 | Dodge Ram 1500
IMPORTANT
A | Herd Bullbars are vehicle "Make & Model" specific. Use of a bullbar on a vehicle other than the model it was designed for will consitute improper use of the product and may void warranty.
B | Unless otherwise specified, Grade 8 hardware is to be used. For the purposes of these instructions, OE hardware means the truck's original factory hardware.
C | The drop-forged eyebolts are an integral part of the strength of Herd bullbars. When tightened firmly, they will minimize vibration and provide superior impact resistance.
D | To help maintain the factory finish, avoid acid wash.
Step
1 | Remove factory bumper
2 | Install Herd steel bracket to truck using OE hardware
3 | Mount driving lights to Herd bumper (if applicable).
4 | Ensure the bracket is raised to the correct height and is level relative to a significant feature on the truck. Tighten the Herd steel mounting bolts that attach to the trucks frame.
5 | Install Herd Bumper to steel bracket using supplied eyebolts, tightening them just enough so the bumper is still moveable (side to side) on the bracket. Center the bar on the truck and then tighten the eyebolts enough to prevent the bar from further moviement. Using the supplied ¼" and ⅛" thick aluminum spacers, install them on either side of the steel bracket, using whatever combination of spacers is needed to maintain the centered bumper. Once the correct combination of spacers are determined (each side of bumper mount), install supplied hardware through the bumper mounts, spacers and bracket mounts and tighten hardware.
6 | Tighten eyebolts firmly (75-100 ft-lbs).
7 | Wire driving lights to existing wiring (if applicable).
8 | Re-check the mounting bracket and all hardware after the first 5,000km and every 3-6 months.
9 | Eyebolts are secured in the channel with a 7/8" rubber washer. If you need to re-install the washer, insert the eyebolt into the hole, and thread a washer onto the back side of the eyebolt, approximately halfway onto the threaded part of the eyebolt.
VIEW OF BUMPER FROM BACKSIDE OF CHANNEL
EYEBOLTS THREADED IN FROM FRONT SIDE INTO CAPTIVE NUTS - ALLOWING LATERAL MOVEMENT
ALUMINUM SPACERS, INSERTED AS REQUIRED (BETWEEN STEEL BRACKET AND ALUMINUM HINGES (BOTH SIDES OF BUMPER)

## DG04 (hidden)
INSTALLATION INSTRUCTIONS
DODGE
| Item # | Vehicle Description
| DG04 | Dodge Ram 2500/3500 - Year 2006+
SEE SUPPLEMENTAL INSTRUCTIONS IF YOU WANT TO USE FACTORY DODGE TOW HOOKS
IMPORTANT
A | Herd Bullbars are vehicle "Make & Model" specific. Use of a bullbar on a vehicle other than the model it was designed for will consitute improper use of the product and may void warranty.
B | Unless otherwise specified, Grade 8 hardware is to be used. For the purposes of these instructions, OE hardware means the truck's original factory hardware.
C | The drop-forged eyebolts are an integral part of the strength of Herd bullbars. When tightened firmly, they will minimize vibration and provide superior impact resistance.
D | To help maintain the factory finish, avoid acid wash.
Step
1 | Remove factory bumper
2 | Install Herd steel bracket to truck using OE hardware
3 | Attach bullbar to bracket using Herd supplied mounting bolts and eyebolts
Do not tighten mounting bolts completely until eyebolts are completely tightened (these will pull the
aluminum firmly up against the steel mounting bracket)
4 | Check to ensure bumper is level relative to a significant feature of the truck, and readjust if necessary
5 | Wire driving lights to existing wiring (if applicable)
6 | Tighten eyebolts firmly (75-100 ft-lbs)
7 | Re-check the mounting bracket and bolts after the first 5,000km and every 3-6 months.

## DG04 ADJUSTABLE
INSTALLATION INSTRUCTIONS
DODGE
| Item # | Vehicle Description
| DG04 | Dodge Ram 2500/3500
SEE SUPPLEMENTAL INSTRUCTIONS IF YOU WANT TO USE FACTORY DODGE TOW HOOKS
IMPORTANT
A | Herd Bumpers are vehicle "Make & Model" specific. Use of a bumper on a vehicle other than the model it was designed for will consitute improper use of the product and may void warranty.
B | Unless otherwise specified, Grade 8 hardware is to be used. For the purposes of these instructions, OE hardware means the truck's original factory hardware.
C | The drop-forged eyebolts are an integral part of the strength of Herd bumpers. When tightened firmly, they will minimize vibration and provide superior impact resistance.
D | To help maintain the factory finish, avoid acid wash.
Step
1 | Remove factory bumper
2 | Install Herd steel bracket to truck using OE hardware
3 | Mount driving lights to Herd bumper (if applicable).
4 | Ensure the bracket is raised to the correct height and is level relative to a significant feature on the truck. Tighten the Herd steel mounting bolts that attach to the trucks frame.
5 | Install Herd Bumper to steel bracket using supplied eyebolts, tightening them just enough so the bumper is still moveable (side to side) on the bracket. Center the bar on the truck and then tighten the eyebolts enough to prevent the bar from further moviement. Using the supplied ¼" and ⅛" thick aluminum spacers, install them on either side of the steel bracket, using whatever combination of spacers is needed to maintain the centered bumper. Once the correct combination of spacers are determined (each side of bumper mount), install supplied hardware through the bumper mounts, spacers and bracket mounts and tighten hardware.
6 | Tighten eyebolts firmly (75-100 ft-lbs).
7 | Wire driving lights to existing wiring (if applicable).
8 | Re-check the mounting bracket and all hardware after the first 5,000km and every 3-6 months.
9 | Eyebolts are secured in the channel with a 7/8" rubber washer. If you need to re-install the washer, insert the eyebolt into the hole, and thread a washer onto the back side of the eyebolt, approximately halfway onto the threaded part of the eyebolt.
VIEW OF BUMPER FROM BACKSIDE OF CHANNEL
EYEBOLTS THREADED IN FROM FRONT SIDE INTO CAPTIVE NUTS - ALLOWING LATERAL MOVEMENT
ALUMINUM SPACERS, INSERTED AS REQUIRED (BETWEEN STEEL BRACKET AND ALUMINUM HINGES (BOTH SIDES OF BUMPER)

## DG04Supplemental
INSTALLATION INSTRUCTIONS
DODGE
| Item # | Vehicle Description
| DG04 | Dodge Ram 2500/3500
SUPPLEMENTAL INSTRUCTIONS
IMPORTANT
A | Herd Bumpers are vehicle "Make & Model" specific. Use of a bumper on a vehicle other than the model it was designed for will consitute improper use of the product and may void warranty.
B | Unless otherwise specified, Grade 8 hardware is to be used. For the purposes of these instructions, OE hardware means the truck's original factory hardware.
C | The drop-forged eyebolts are an integral part of the strength of Herd bumpers. When tightened firmly, they will minimize vibration and provide superior impact resistance.
D | To help maintain the factory finish, avoid acid wash.
To use factory Dodge tow hooks, start with the bracket installed (& levelled)
and bumper attached to bracket, but do not thread in eyebolts
1 | Find the 4 hole pattern near where each eyebolt threads in by looking from the back of the bracket
2 | Mark the aluminum channel at these 4 locations on each side through the holes in the steel bracket with a black marker
3 | Remove the Aluminum bumper from the bracket
4 | Drill the 8 holes you just marked out in the aluminum to 5/8"
5 | Re-install the aluminum bumper to the steel bracket
6 | Mount the Dodge factory tow hook in the holes that were just drilled. Use bolts specified below. The tow hooks will cover the hole where the eyebolt would thread through.
Required Hardware |  | 8- | 1/2"-12 x 1.75" UNC Grade 5 (Hex) bolts
(not supplied with bumper) |  | 8- | 1/2"-12 UNC Grade 5 Nuts
|  | 16- | 1/2" Grade 5 flat washer

## DG04GG (Print in color) (hidden)
INSTALLATION INSTRUCTIONS
DODGE
| Item # | Vehicle Description
| DG04GG | Dodge Ram 2500/3500 - Year 2006+
IMPORTANT
A | Herd Bullbars are vehicle "Make & Model" specific. Use of a bullbar on a vehicle other than the model it was designed for will consitute improper use of the product and may void warranty.
B | Unless otherwise specified, Grade 8 hardware is to be used. For the purposes of these instructions, OE hardware means the truck's original factory hardware.
C | To help maintain the factory finish, avoid acid wash.
Step
1 | Remove factory bumper.
2 | Adjust the mounting of the bullbar brackets to the bumper. The brackets must be flat against the front surface and top flange of the bumper as shown below. Failure to do this may result in the bumper not sitting the correct position. Tighten bolts securely.
3 | Install factory tow hooks to the front of the bumper using OE hardware.
4 | Install Herd steel brackets to truck as shown below, using OE hardware. Do not tighten hardware completely.
5 | Check to ensure bumper is level relative to a significant feature of the truck. Tighten all bolts. Readjust if necessary.
6 | Wire driving lights to existing wiring (if applicable).
7 | Re-check the mounting bracket and bolts after the first 5,000km and every 3-6 months.
Herd Bracket (Driver Side)
Top Flange
Front Surface
Herd Bracket (Driver Side, bumper not shown)
Frame Rail

## DG05 (hidden)
INSTALLATION INSTRUCTIONS
DODGE
| Item # | Vehicle Description
| DG05 | Dodge Ram 4500/5500 - Year 2008+
IMPORTANT
A | Herd Bullbars are vehicle "Make & Model" specific. Use of a bullbar on a vehicle other than the model it was designed for will consitute improper use of the product and may void warranty.
B | Unless otherwise specified, Grade 8 hardware is to be used. For the purposes of these instructions, OE hardware means the truck's original factory hardware.
C | The drop-forged eyebolts are an integral part of the strength of Herd bullbars. When tightened firmly, they will minimize vibration and provide superior impact resistance.
D | To help maintain the factory finish, avoid acid wash.
Step
1 | Remove factory bumper
2 | Install Herd steel bracket to truck using OE hardware
3 | Attach bullbar to bracket using Herd supplied mounting bolts and eyebolts
Do not tighten mounting bolts completely until eyebolts are completely tightened (these will pull the
aluminum firmly up against the steel mounting bracket)
4 | Check to ensure bumper is level relative to a significant feature of the truck, and readjust if necessary
5 | Wire driving lights to existing wiring (if applicable)
6 | Tighten eyebolts firmly (75-100 ft-lbs)
7 | Re-check the mounting bracket and bolts after the first 5,000km and every 3-6 months.

## DG05 ADJUSTABLE
INSTALLATION INSTRUCTIONS
DODGE
| Item # | Vehicle Description
| DG05 | Dodge Ram 4500/5500
IMPORTANT
A | Herd Bumpers are vehicle "Make & Model" specific. Use of a bumper on a vehicle other than the model it was designed for will consitute improper use of the product and may void warranty.
B | Unless otherwise specified, Grade 8 hardware is to be used. For the purposes of these instructions, OE hardware means the truck's original factory hardware.
C | The drop-forged eyebolts are an integral part of the strength of Herd bumpers. When tightened firmly, they will minimize vibration and provide superior impact resistance.
D | To help maintain the factory finish, avoid acid wash.
Step
1 | Remove factory bumper
2 | Install Herd steel bracket to truck using OE hardware
3 | Mount driving lights to Herd bumper (if applicable).
4 | Ensure the bracket is raised to the correct height and is level relative to a significant feature on the truck. Tighten the Herd steel mounting bolts that attach to the trucks frame.
5 | Install Herd Bumper to steel bracket using supplied eyebolts, tightening them just enough so the bumper is still moveable (side to side) on the bracket. Center the bar on the truck and then tighten the eyebolts enough to prevent the bar from further moviement. Using the supplied ¼" and ⅛" thick aluminum spacers, install them on either side of the steel bracket, using whatever combination of spacers is needed to maintain the centered bumper. Once the correct combination of spacers are determined (each side of bumper mount), install supplied hardware through the bumper mounts, spacers and bracket mounts and tighten hardware.
6 | Tighten eyebolts firmly (75-100 ft-lbs).
7 | Wire driving lights to existing wiring (if applicable).
8 | Re-check the mounting bracket and all hardware after the first 5,000km and every 3-6 months.
9 | Eyebolts are secured in the channel with a 7/8" rubber washer. If you need to re-install the washer, insert the eyebolt into the hole, and thread a washer onto the back side of the eyebolt, approximately halfway onto the threaded part of the eyebolt.
VIEW OF BUMPER FROM BACKSIDE OF CHANNEL
EYEBOLTS THREADED IN FROM FRONT SIDE INTO CAPTIVE NUTS - ALLOWING LATERAL MOVEMENT
ALUMINUM SPACERS, INSERTED AS REQUIRED (BETWEEN STEEL BRACKET AND ALUMINUM HINGES (BOTH SIDES OF BUMPER)

## DG06 (hidden)
INSTALLATION INSTRUCTIONS
DODGE
| Item # | Vehicle Description
| DG06 | Dodge Ram 4500/5500 - Year 2008+ (Wide Version)
IMPORTANT
A | Herd Bullbars are vehicle "Make & Model" specific. Use of a bullbar on a vehicle other than the model it was designed for will consitute improper use of the product and may void warranty.
B | Unless otherwise specified, Grade 8 hardware is to be used. For the purposes of these instructions, OE hardware means the truck's original factory hardware.
C | The drop-forged eyebolts are an integral part of the strength of Herd bullbars. When tightened firmly, they will minimize vibration and provide superior impact resistance.
D | To help maintain the factory finish, avoid acid wash.
Step
1 | Remove factory bumper
2 | Install Herd steel bracket to truck using OE hardware
3 | Attach bullbar to bracket using Herd supplied mounting bolts and eyebolts
Do not tighten mounting bolts completely until eyebolts are completely tightened (these will pull the
aluminum firmly up against the steel mounting bracket)
4 | Check to ensure bumper is level relative to a significant feature of the truck, and readjust if necessary
5 | Wire driving lights to existing wiring (if applicable)
6 | Tighten eyebolts firmly (75-100 ft-lbs)
7 | Re-check the mounting bracket and bolts after the first 5,000km and every 3-6 months.

## DG06 ADJUSTABLE
INSTALLATION INSTRUCTIONS
DODGE
| Item # | Vehicle Description
| DG06 | Dodge Ram 4500/5500 - (Wide Version)
IMPORTANT
A | Herd Bumpers are vehicle "Make & Model" specific. Use of a bumper on a vehicle other than the model it was designed for will consitute improper use of the product and may void warranty.
B | Unless otherwise specified, Grade 8 hardware is to be used. For the purposes of these instructions, OE hardware means the truck's original factory hardware.
C | The drop-forged eyebolts are an integral part of the strength of Herd bumpers. When tightened firmly, they will minimize vibration and provide superior impact resistance.
D | To help maintain the factory finish, avoid acid wash.
Step
1 | Remove factory bumper
2 | Install Herd steel bracket to truck using OE hardware
3 | Mount driving lights to Herd bumper (if applicable).
4 | Ensure the bracket is raised to the correct height and is level relative to a significant feature on the truck. Tighten the Herd steel mounting bolts that attach to the trucks frame.
5 | Install Herd Bumper to steel bracket using supplied eyebolts, tightening them just enough so the bumper is still moveable (side to side) on the bracket. Center the bar on the truck and then tighten the eyebolts enough to prevent the bar from further moviement. Using the supplied ¼" and ⅛" thick aluminum spacers, install them on either side of the steel bracket, using whatever combination of spacers is needed to maintain the centered bumper. Once the correct combination of spacers are determined (each side of bumper mount), install supplied hardware through the bumper mounts, spacers and bracket mounts and tighten hardware.
6 | Tighten eyebolts firmly (75-100 ft-lbs).
7 | Wire driving lights to existing wiring (if applicable).
8 | Re-check the mounting bracket and all hardware after the first 5,000km and every 3-6 months.
9 | Eyebolts are secured in the channel with a 7/8" rubber washer. If you need to re-install the washer, insert the eyebolt into the hole, and thread a washer onto the back side of the eyebolt, approximately halfway onto the threaded part of the eyebolt.
VIEW OF BUMPER FROM BACKSIDE OF CHANNEL
EYEBOLTS THREADED IN FROM FRONT SIDE INTO CAPTIVE NUTS - ALLOWING LATERAL MOVEMENT
ALUMINUM SPACERS, INSERTED AS REQUIRED (BETWEEN STEEL BRACKET AND ALUMINUM HINGES (BOTH SIDES OF BUMPER)

## DG07GG (Print in color) (hidden)
INSTALLATION INSTRUCTIONS
DODGE
| Item # | Vehicle Description
| DG07GG | Dodge Ram 1500 - Year 2006-2008
IMPORTANT
A | Herd Bullbars are vehicle "Make & Model" specific. Use of a bullbar on a vehicle other than the model it was designed for will consitute improper use of the product and may void warranty.
B | Unless otherwise specified, Grade 8 hardware is to be used. For the purposes of these instructions, OE hardware means the truck's original factory hardware.
C | To help maintain the factory finish, avoid acid wash.
Step
1 | Remove factory bumper and tow hook assembly (if available).
2 | If your truck has a factory tow hook assembly, remove the Herd brackets from the bumper and fasten the tow hook assembly to the front of the brackets using OE hardware. Do not completely tighten bolts.
3 | Attach or adjust the mounting of the bullbar brackets to the bumper. The brackets must be flat against the front surface and top flange of the bumper as shown below. Failure to do this may result in the bumper not sitting the correct position. Tighten bolts securely.
4 | If available, centre the tow hooks in the openings in the front of the bumper and tighten hardware securely.
5 | Install the Herd steel brackets to the truck, using supplied hardware. Do not completely tighten hardware.
6 | Check to ensure bumper is level relative to a significant feature of the truck. Tighten all bolts. Readjust if necessary.
7 | Wire driving lights to existing wiring (if applicable).
8 | Re-check the mounting bracket and bolts after the first 5,000km and every 3-6 months.
Herd Bracket (Driver Side)
Top Flange
Front Surface

## DG07GG (Color) ADJUSTABLE (hidden)
INSTALLATION INSTRUCTIONS
DODGE
| Item # | Vehicle Description
| DG07GG | Dodge Ram 1500 - Year 2006-2008
IMPORTANT
A | Herd Bullbars are vehicle "Make & Model" specific. Use of a bullbar on a vehicle other than the model it was designed for will consitute improper use of the product and may void warranty.
B | Unless otherwise specified, Grade 8 hardware is to be used. For the purposes of these instructions, OE hardware means the truck's original factory hardware.
C | To help maintain the factory finish, avoid acid wash.
Step
1 | Remove factory bumper and tow hook assembly (if available).
2 | If your truck has a factory tow hook assembly, remove the Herd brackets from the bumper and fasten the tow hook assembly to the front of the brackets using OE hardware. Do not completely tighten bolts.
3 | Attach or adjust the mounting of the bullbar brackets to the bumper. The brackets must be flat against the front surface and top flange of the bumper as shown below. Failure to do this may result in the bumper not sitting the correct position. Tighten bolts securely.
4 | If available, centre the tow hooks in the openings in the front of the bumper and tighten hardware securely.
5 | Install the Herd steel brackets to the truck, using supplied hardware. Do not completely tighten hardware.
6 | Check to ensure bumper is level relative to a significant feature of the truck. Tighten all bolts. Readjust if necessary.
7 | Wire driving lights to existing wiring (if applicable).
8 | Install Aluminum Bullbar to the Herd steel bracket using Herd supplied eyebolts threading them in so the bar is still loose on the bracket. Center the bar to the truck and then tighten the eyebolts enough to prevent the bar from moving. Take the ¼" and ⅛" thick aluminum spacers and install them on either side of the steel bracket, using whatever combination of spacers is needed for the bar to be centered. Once the correct quantity of spacers is located per side, bolt the aluminum bar to the steel bracket using the supplied hardware.
9 | Ensure the bar is raised to the correct height and is level relative to a significant feature on the truck. Tighten the Herd steel mounting bolts that attach to the trucks frame.
10 | Tighten eyebolts firmly (75-100 ft-lbs)
11 | Re-check the mounting bracket and bolts after the first 5,000km and every 3-6 months.
12 | Eyebolts are secured in the channel with a 7/8" rubber washer. If you need to re-install the washer, insert the eyebolt into the hole, and thread a washer onto the back side of the eyebolt, approximately halfway onto the threaded part of the eyebolt.
Herd Bracket (Driver Side)
Top Flange
Front Surface

## DG08 (Print in Color) (hidden)
INSTALLATION INSTRUCTIONS
DODGE
| Item # | Vehicle Description
| DG08 | Ram 2500/3500
IMPORTANT
A | Herd Bullbars are vehicle "Make & Model" specific. Use of a bullbar on a vehicle other than the model it was designed for will constitute improper use of the product and may void warranty.
B | Unless otherwise specified, Grade 8 hardware is to be used. For the purposes of these instructions, OE hardware means the truck's original factory hardware.
C | The drop-forged eyebolts are an integral part of the strength of Herd bullbars. When tightened firmly, they will minimize vibration and provide superior impact resistance.
D | To help maintain the factory finish, avoid acid wash.
Step
1 | Remove front engine cover. (see Picture I)
2 | Remove front grille by removing the top 4 screws, then lifting up on the release tab on the lower clips with a screwdriver. (see Picture II)
3 | Remove top mounting bolts on the radiator and intercooler. (see Picture III)
4 | From underneath the truck, push the radiator up and backward to disengage the lower rad mount (Picture IV) to provide more room between the radiator and intercooler.
5 | Remove the bumper mounting nuts (Picture V), and slide the bolt assembly out between the radiator and intercooler. (see Picture VI)
6 | Remove factory bumper. If the Herd bumper comes with the optional factory driving light mounts, refer to the supplimentory instructions for installing the driving lights.
7 | Move the radiator back into position (ensure the lower mount is engaged in its cradle) and reinstall the radiator and intercooler mounting bolts. Reinstall the front grille and engine cover.
8 | Install Herd steel bracket. Install the factory bumper mount bolt assembly from the outside of the frame rails for easy assembly (Picture VII). Loosely install nuts.
8 | Install Aluminum Bullbar to the Herd steel bracket using Herd supplied eyebolts and mounting bolts.
9 | Ensure bar raised to the correct height, and is level relative to a significant feature of the truck, and tighten the Herd steel bracket mounting bolts.
11 | Tighten eyebolts (75-100 ft-lbs)
12 | Re-check the mounting bracket and bolts after the first 5,000km and every 3-6 months.
Eyebolts are secured in the channel with a 7/8" rubber washer. If you need to re-install the washer, insert the eyebolt into the hole, and thread a washer onto the back side of the eyebolt, approximately halfway onto the threaded part of the eyebolt.
Picture III
Picture I
Picture II
Picture IV
Picture V
Picture VI
Picture V
OBSOLETE - REPLACED
WITH DG08 ADJUSTABLE

## DG08 ADJUSTABLE
INSTALLATION INSTRUCTIONS
DODGE
| Item # | Vehicle Description
| DG08 | Ram 2500/3500
IMPORTANT
A | Herd Bumpers are vehicle "Make & Model" specific. Use of a bumpers on a vehicle other than the model it was designed for will constitute improper use of the product and may void warranty.
B | Unless otherwise specified, Grade 8 hardware is to be used. For the purposes of these instructions, OE hardware means the truck's original factory hardware.
C | The drop-forged eyebolts are an integral part of the strength of Herd bumpers. When tightened firmly, they will minimize vibration and provide superior impact resistance.
D | To help maintain the factory finish, avoid acid wash.
Step
1 | Remove front engine cover. (see Picture I)
2 | Remove front grille by removing the top 4 screws, then lifting up on the release tab on the lower clips with a screwdriver. (see Picture II)
3 | Remove top mounting bolts on the radiator and intercooler. (see Picture III)
4 | From underneath the truck, push the radiator up and backward to disengage the lower rad mount (Picture IV) to provide more room between the radiator and intercooler.
5 | Remove the bumper mounting nuts (Picture V), and slide the bolt assembly out between the radiator and intercooler. (see Picture VI)
6 | Remove factory bumper. If the Herd bumper comes with the optional factory driving light mounts, refer to the supplimentory instructions for installing the driving lights.
7 | Move the radiator back into position (ensure the lower mount is engaged in its cradle) and reinstall the radiator and intercooler mounting bolts. Reinstall the front grille and engine cover.Tighten all hardware.
8 | Install Herd steel bracket. Install the factory bumper mount bolt assembly from the outside of the frame rails for easy assembly (Picture VII).
9 | Install Herd Bumper to steel bracket using supplied eyebolts, tightening them just enough so the bumper is still moveable (side to side) on the bracket. Center the bar on the truck and then tighten the eyebolts enough to prevent the bar from further moviement. Using the supplied ¼" and ⅛" thick aluminum spacers, install them on either side of the steel bracket, using whatever combination of spacers is needed to maintain the centered bumper. Once the correct combination of spacers are determined (each side of bumper mount), install supplied hardware through the bumper mounts, spacers and bracket mounts and tighten hardware.
10 | Tighten eyebolts firmly (75-100 ft-lbs).
11 | Wire driving lights to existing wiring (if applicable).
12 | Re-check the mounting bracket and all hardware after the first 5,000km and every 3-6 months.
13 | Eyebolts are secured in the channel with a 7/8" rubber washer. If you need to re-install the washer, insert the eyebolt into the hole, and thread a washer onto the back side of the eyebolt, approximately halfway onto the threaded part of the eyebolt.
Picture III
Picture I
Picture II
Picture IV
Picture V
Picture VI
Picture VII
VIEW OF BUMPER FROM BACKSIDE OF CHANNEL
EYEBOLTS THREADED IN FROM FRONT SIDE INTO CAPTIVE NUTS - ALLOWING LATERAL MOVEMENT
ALUMINUM SPACERS, INSERTED AS REQUIRED (BETWEEN STEEL BRACKET AND ALUMINUM HINGES (BOTH SIDES OF BUMPER)

## DG08-w-OEM -SUP(Print in Color)
INSTALLATION INSTRUCTIONS
DODGE
| Item # | Vehicle Description
| DG08-SUP | Ram 2500/3500 - Supplementary for Factory Driving Lights
IMPORTANT
A | Herd Bullbars are vehicle "Make & Model" specific. Use of a bullbar on a vehicle other than the model it was designed for will constitute improper use of the product and may void warranty.
B | Unless otherwise specified, Grade 8 hardware is to be used. For the purposes of these instructions, OE hardware means the truck's original factory hardware.
C | The drop-forged eyebolts are an integral part of the strength of Herd bullbars. When tightened firmly, they will minimize vibration and provide superior impact resistance.
D | To help maintain the factory finish, avoid acid wash.
Step
1 | Once factory bumper is removed from truck, remove driving lights from factory bumper.
2 | Loosely install the middle bracket on each side. (see Picture I)
3 | Install the driving light into the two brackets. (see Picture II) Ensure the retaining tabs are engaged behind the mounting brackets. (see Picture III)
4 | Install the remaing brackets and tighten the bolts. (see Picture IV)
5 | Adjust the angle of the driving light using the plastic adjuster knob if necessary (They should be angled slightly down). (see Picture V)
Picture II
Picture I
Picture IV
Picture V
Picture III

## DG08 Intercooler Spoilerinstall
INSTALLATION INSTRUCTIONS
DODGE
| Item # | Vehicle Description
| DG08/DG10 Intercooler Spoiler | Ram 2500/3500 Intercooler Spoiler assembly installation instructions
IMPORTANT
A | Herd Bullbars are vehicle "Make & Model" specific. Use of a bullbar on a vehicle other than the model it was designed for will constitute improper use of the product and may void warranty.
B | Unless otherwise specified, Grade 8 hardware is to be used. For the purposes of these instructions, OE hardware means the truck's original factory hardware.
C | The drop-forged eyebolts are an integral part of the strength of Herd bullbars. When tightened firmly, they will minimize vibration and provide superior impact resistance.
D | To help maintain the factory finish, avoid acid wash.
Step
1 | Remove HERD bumper from the mounting bracket.
2 | Weld qty=3 of 2-MP-DG10.22 to the backside of aluminum channel in locations shown.
3 | Re-install the aluminum Bullbar to the Herd steel bracket using Herd supplied eyebolts and mounting bolts oringally removed in step 1. Install lower intercooler shroud, locate and tighten into position as shown using supplied hardware.
8 | Ensure bar raised to the correct height, and is level relative to a significant feature of the truck, and tighten the Herd steel bracket mounting bolts.
9 | Tighten eyebolts (75-100 ft-lbs)
10 | Re-check the mounting bracket and bolts after the first 5,000km and every 3-6 months.
Eyebolts are secured in the channel with a 7/8" rubber washer. If you need to re-install the washer, insert the eyebolt into the hole, and thread a washer onto the back side of the eyebolt, approximately halfway onto the threaded part of the eyebolt.
1/2" X 1 1/2 BOLT
1/2" FLAT WASHERS
1/2" NYLOC NUT
PLACE PTFE (NYLON)
WASHER BETWEEN
MOUNT TABS
14-9/16" (370mm)
CENTERLINE OF THE
CHANNEL, CENTER
BRACKET MOUNTED
LEFT SIDE OF THE
CENTERLINE
2-MP-DG10.22
TYP 3 PLACES
ALL BRACKETS TO BE
WELDED FLUSH TO
THE CHANNEL BOTTOM
WELD THIS
SIDE ONLY
14-9/16" (370mm)

## DG09 (hidden)
INSTALLATION INSTRUCTIONS
DODGE
| Item # | Vehicle Description
| DG09 | Dodge Ram 4500/5500 - Year 2010+
IMPORTANT
A | Herd Bullbars are vehicle "Make & Model" specific. Use of a bullbar on a vehicle other than the model it was designed for will consitute improper use of the product and may void warranty.
B | Unless otherwise specified, Grade 8 hardware is to be used. For the purposes of these instructions, OE hardware means the truck's original factory hardware.
C | The drop-forged eyebolts are an integral part of the strength of Herd bullbars. When tightened firmly, they will minimize vibration and provide superior impact resistance.
D | To help maintain the factory finish, avoid acid wash.
Step
1 | Remove factory bumper
2 | Install Herd steel bracket to truck using OE hardware
3 | Attach bullbar to bracket using Herd supplied mounting bolts and eyebolts
Do not tighten mounting bolts completely until eyebolts are completely tightened (these will pull the
aluminum firmly up against the steel mounting bracket)
4 | Check to ensure bumper is level relative to a significant feature of the truck, and readjust if necessary
5 | Wire driving lights to existing wiring (if applicable)
6 | Tighten eyebolts firmly (75-100 ft-lbs)
7 | Re-check the mounting bracket and bolts after the first 5,000km and every 3-6 months.

## DG09 ADJUSTABLE
INSTALLATION INSTRUCTIONS
DODGE
| Item # | Vehicle Description
| DG09 | Dodge Ram 4500/5500
IMPORTANT
A | Herd Bumpers are vehicle "Make & Model" specific. Use of a bumpers on a vehicle other than the model it was designed for will consitute improper use of the product and may void warranty.
B | Unless otherwise specified, Grade 8 hardware is to be used. For the purposes of these instructions, OE hardware means the truck's original factory hardware.
C | The drop-forged eyebolts are an integral part of the strength of Herd bumpers. When tightened firmly, they will minimize vibration and provide superior impact resistance.
D | To help maintain the factory finish, avoid acid wash.
Step
1 | Remove factory bumper
2 | Install Herd steel bracket to truck using OE hardware
3 | Mount driving lights to Herd bumper (if applicable).
4 | Ensure the bracket is raised to the correct height and is level relative to a significant feature on the truck. Tighten the Herd steel mounting bolts that attach to the trucks frame.
5 | Install Herd Bumper to steel bracket using supplied eyebolts, tightening them just enough so the bumper is still moveable (side to side) on the bracket. Center the bar on the truck and then tighten the eyebolts enough to prevent the bar from further moviement. Using the supplied ¼" and ⅛" thick aluminum spacers, install them on either side of the steel bracket, using whatever combination of spacers is needed to maintain the centered bumper. Once the correct combination of spacers are determined (each side of bumper mount), install supplied hardware through the bumper mounts, spacers and bracket mounts and tighten hardware.
6 | Tighten eyebolts firmly (75-100 ft-lbs).
7 | Wire driving lights to existing wiring (if applicable).
8 | Re-check the mounting bracket and all hardware after the first 5,000km and every 3-6 months.
9 | Eyebolts are secured in the channel with a 7/8" rubber washer. If you need to re-install the washer, insert the eyebolt into the hole, and thread a washer onto the back side of the eyebolt, approximately halfway onto the threaded part of the eyebolt.
VIEW OF BUMPER FROM BACKSIDE OF CHANNEL
EYEBOLTS THREADED IN FROM FRONT SIDE INTO CAPTIVE NUTS - ALLOWING LATERAL MOVEMENT
ALUMINUM SPACERS, INSERTED AS REQUIRED (BETWEEN STEEL BRACKET AND ALUMINUM HINGES (BOTH SIDES OF BUMPER)

## DG10
INSTALLATION INSTRUCTIONS
DODGE
| Item # | Vehicle Description
| DG10 | Ram 2500/3500
IMPORTANT
A | Herd Bumpers are vehicle "Make & Model" specific. Use of a bumpers on a vehicle other than the model it was designed for will constitute improper use of the product and may void warranty.
B | Unless otherwise specified, Grade 8 hardware is to be used. For the purposes of these instructions, OE hardware means the truck's original factory hardware.
C | The drop-forged eyebolts are an integral part of the strength of Herd bumpers. When tightened firmly, they will minimize vibration and provide superior impact resistance.
D | To help maintain the factory finish, avoid acid wash.
Step
1 | Remove front engine cover above radiator. (see Picture I)
2 | Remove front grille by removing the top 4 screws (see Picture II), then prying the grille away from the radiator cradle latches that are located at the bottom of the grille, near the headlights..
3 | The factory bumper is then removed. First disconnect the wiring harness for the driving lights, if applicable. The upper bolts of the bumper can have their fasteners removed from the top while the 2 lower fasteners can be reached from the bottom. (see Pictures III & IV)
4 | Remove the factory tow hooks from the front of the truck frame rails. (See Picture V) Retain the hardware as these will be used to bolt on the Herd bracket.
5 | Disassemble the aluminum Bull bar from the steel bracket. The Herd bumper bracket is then attached to the factory tow hook receiving plates using the factory hardware. (see Picture VI)
6 | If equipped with factory OEM lighting use DG08-w-OEM-SUP supplimentary instructions for installing these lights on the Herd aluminum Bull bar.
7 | Re-install the aluminum Bullbar to the Herd steel bracket using Herd supplied eyebolts and mounting bolts. If supplied with lower skirt, locate and tighten into position as shown using supplied hardware. (see Picture VII)
8 | Ensure bar raised to the correct height, and is level relative to a significant feature of the truck, and tighten the Herd steel bracket mounting bolts.
9 | Tighten eyebolts (75-100 ft-lbs)
10 | Re-check the mounting bracket and bolts after the first 5,000km and every 3-6 months.
11 | Eyebolts are secured in the channel with a 7/8" rubber washer. If you need to re-install the washer, insert the eyebolt into the hole, and thread a washer onto the back side of the eyebolt, approximately halfway onto the threaded part of the eyebolt.
Picture I
Picture II
LOCATED FROM ABOVE
LOCATED FROM BELOW
MOUNTS ONTO
FRAME RAIL PLATES
1/2" X 1 1/2 BOLT
1/2" FLAT WASHERS
1/2" NYLOC NUT
PLACE PTFE (NYLON)
WASHER BETWEEN
MOUNT TABS