## FD01 (hidden)
INSTALLATION INSTRUCTIONS
FORD
| Item # | Vehicle Description
| FD01 | Ford Super Duty F-2,3,4,550 - Year 1999-2004
IMPORTANT
A | Herd Bullbars are vehicle "Make & Model" specific. Use of a bullbar on a vehicle other than the model it was designed for will consitute improper use of the product and may void warranty.
B | Unless otherwise specified, Grade 8 hardware is to be used. For the purposes of these instructions, OE hardware means the truck's original factory hardware.
C | The drop-forged eyebolts are an integral part of the strength of Herd bullbars. When tightened firmly, they will minimize vibration and provide superior impact resistance.
D | To help maintain the factory finish, avoid acid wash.
Step
1 | Remove factory bumper
2 | Remove factory tow hooks
3 | Install Herd steel bracket to truck using Herd supplied hardware
4 | Attach bullbar to bracket using Herd supplied mounting bolts and eyebolts
Do not tighten mounting bolts completely until eyebolts are completely tightened (these will pull the
aluminum firmly up against the steel mounting bracket)
5 | Check to ensure bumper is level relative to a significant feature of the truck, and readjust if necessary
6 | Wire driving lights to existing wiring (if applicable)
7 | Tighten eyebolts firmly (75-100 ft-lbs)
8 | Re-check the mounting bracket and bolts after the first 5,000km and every 3-6 months.

## FD01 ADJUSTABLE
INSTALLATION INSTRUCTIONS
FORD
| Item # | Vehicle Description
| FD01 | Ford Super Duty F-2,3,4,550 - Year 1999-2004
IMPORTANT
A | Herd Bumpers are vehicle "Make & Model" specific. Use of a bumper on a vehicle other than the model it was designed for will consitute improper use of the product and may void warranty.
B | Unless otherwise specified, Grade 8 hardware is to be used. For the purposes of these instructions, OE hardware means the truck's original factory hardware.
C | The drop-forged eyebolts are an integral part of the strength of Herd bumpers. When tightened firmly, they will minimize vibration and provide superior impact resistance.
D | To help maintain the factory finish, avoid acid wash.
Step
1 | Remove factory bumper (disconnecting wiring from factory driving lights if equipped).
2 | Remove factory tow hooks
3 | Install Herd steel bracket to using supplied hardware.
4 | Mount driving lights to Herd bumper (if applicable).
5 | Ensure the bracket is raised to the correct height and is level relative to a significant feature on the truck. Tighten the Herd steel mounting bolts that attach to the trucks frame.
6 | Install Herd Bumper to steel bracket using supplied eyebolts, tightening them just enough so the bumper is still moveable (side to side) on the bracket. Center the bar on the truck and then tighten the eyebolts enough to prevent the bar from further moviement. Using the supplied ¼" and ⅛" thick aluminum spacers, install them on either side of the steel bracket, using whatever combination of spacers is needed to maintain the centered bumper. Once the correct combination of spacers are determined (each side of bumper mount), install supplied hardware through the bumper mounts, spacers and bracket mounts and tighten hardware.
7 | Tighten eyebolts firmly (75-100 ft-lbs).
8 | Wire driving lights to existing wiring (if applicable).
9 | Re-check the mounting bracket and all hardware after the first 5,000km and every 3-6 months.
10 | Eyebolts are secured in the channel with a 7/8" rubber washer. If you need to re-install the washer, insert the eyebolt into the hole, and thread a washer onto the back side of the eyebolt, approximately halfway onto the threaded part of the eyebolt.
VIEW OF BUMPER FROM BACKSIDE OF CHANNEL
EYEBOLTS THREADED IN FROM FRONT SIDE INTO CAPTIVE NUTS - ALLOWING LATERAL MOVEMENT
ALUMINUM SPACERS, INSERTED AS REQUIRED (BETWEEN STEEL BRACKET AND ALUMINUM HINGES (BOTH SIDES OF BUMPER)

## FD02 (hidden)
INSTALLATION INSTRUCTIONS
FORD
| Item # | Vehicle Description
| FD02 | Ford Econoline E-250
IMPORTANT
A | Herd Bullbars are vehicle "Make & Model" specific. Use of a bullbar on a vehicle other than the model it was designed for will consitute improper use of the product and may void warranty.
B | Unless otherwise specified, Grade 8 hardware is to be used. For the purposes of these instructions, OE hardware means the truck's original factory hardware.
C | The drop-forged eyebolts are an integral part of the strength of Herd bullbars. When tightened firmly, they will minimize vibration and provide superior impact resistance.
D | To help maintain the factory finish, avoid acid wash.
Step
1 | Remove factory bumper
2 | Install Herd steel bracket to truck using OE hardware
3 | Attach bullbar to bracket using Herd supplied mounting bolts and eyebolts
Do not tighten mounting bolts completely until eyebolts are completely tightened (these will pull the
aluminum firmly up against the steel mounting bracket)
4 | Check to ensure bumper is level relative to a significant feature of the truck, and readjust if necessary
5 | Wire driving lights to existing wiring (if applicable)
6 | Tighten eyebolts firmly (75-100 ft-lbs)
7 | Re-check the mounting bracket and bolts after the first 5,000km and every 3-6 months.

## FD02 ADJUSTABLE
INSTALLATION INSTRUCTIONS
FORD
| Item # | Vehicle Description
| FD02 | Ford Econoline E-250
IMPORTANT
A | Herd Bumpers are vehicle "Make & Model" specific. Use of a bumper on a vehicle other than the model it was designed for will consitute improper use of the product and may void warranty.
B | Unless otherwise specified, Grade 8 hardware is to be used. For the purposes of these instructions, OE hardware means the truck's original factory hardware.
C | The drop-forged eyebolts are an integral part of the strength of Herd bumpers. When tightened firmly, they will minimize vibration and provide superior impact resistance.
D | To help maintain the factory finish, avoid acid wash.
Step
1 | Remove factory bumper (disconnecting wiring from factory driving lights if equipped).
2 | Install Herd steel bracket to using OE hardware.
3 | Mount driving lights to Herd bumper (if applicable).
4 | Ensure the bracket is raised to the correct height and is level relative to a significant feature on the truck. Tighten the Herd steel mounting bolts that attach to the trucks frame.
5 | Install Herd Bumper to steel bracket using supplied eyebolts, tightening them just enough so the bumper is still moveable (side to side) on the bracket. Center the bar on the truck and then tighten the eyebolts enough to prevent the bar from further moviement. Using the supplied ¼" and ⅛" thick aluminum spacers, install them on either side of the steel bracket, using whatever combination of spacers is needed to maintain the centered bumper. Once the correct combination of spacers are determined (each side of bumper mount), install supplied hardware through the bumper mounts, spacers and bracket mounts and tighten hardware.
6 | Tighten eyebolts firmly (75-100 ft-lbs).
7 | Wire driving lights to existing wiring (if applicable).
8 | Re-check the mounting bracket and all hardware after the first 5,000km and every 3-6 months.
9 | Eyebolts are secured in the channel with a 7/8" rubber washer. If you need to re-install the washer, insert the eyebolt into the hole, and thread a washer onto the back side of the eyebolt, approximately halfway onto the threaded part of the eyebolt.
VIEW OF BUMPER FROM BACKSIDE OF CHANNEL
EYEBOLTS THREADED IN FROM FRONT SIDE INTO CAPTIVE NUTS - ALLOWING LATERAL MOVEMENT
ALUMINUM SPACERS, INSERTED AS REQUIRED (BETWEEN STEEL BRACKET AND ALUMINUM HINGES (BOTH SIDES OF BUMPER)

## FD03
INSTALLATION INSTRUCTIONS
FORD
| Item # | Vehicle Description
| FD03 | Ford F-650/750
IMPORTANT
A | Herd Bullbars are vehicle "Make & Model" specific. Use of a bullbar on a vehicle other than the model it was designed for will consitute improper use of the product and may void warranty.
B | Unless otherwise specified, Grade 8 hardware is to be used. For the purposes of these instructions, OE hardware means the truck's original factory hardware.
C | The drop-forged eyebolts are an integral part of the strength of Herd bullbars. When tightened firmly, they will minimize vibration and provide superior impact resistance.
D | To help maintain the factory finish, avoid acid wash.
Step
1 | Remove factory bumper by removing the four front bolts.
2 | Remove factory tow hooks.
3 | Open hood to release the pressure from the hood spring, and remove it from its bracket. (Picture I) Note: For 2008+ with asymetrical frame, do this for the driver side only
4 | Close hood and remove factory bumper mounting brackets. Note: For 2008+ with asymetrical frame, reinstall the mounting bolt on the passenger side circled below. (Picure II)
5 | Reinstall the hood spring bracket(s), open the hood and reinstall the hood spring(s).
6 | Loosely install one of the two Herd loose steel brackets to passenger side of the truck using OE hardware. The loose bracket with four slots is for 2008+ models (non-symetrical frame), while the loose bracket with three slots is for pre-2008 models (symetrical frame). Discard the unused bracket.
7 | Mount Herd bracket to truck using OE hardware, and supplied hardware for the loose bracket. Tighten all bolts.
* For DFLT & Defender models only: To install the hinge bolts, the bumper must be in the open (down) position to allow the bottom lip to go under and around the steel hinge.
8 | Mount aluminum bumper to steel bracket using Herd supplied hardware
9 | Check to ensure bumper is level relative to a significant feature of the truck, and readjust if necessary.
10 | Check to ensure bumper is centred on the truck by checking the gap between the sides of the hood and the bumper. Readjust if necessary by installing the loose supplied 1/8" spacer plates on the driver side mount, as required.
11 | Wire driving lights to existing wiring (if applicable)
12 | Tighten eyebolts firmly (75-100 ft-lbs)
13 | Re-check the mounting bracket and bolts after the first 5,000km and every 3-6 months.
Picture I
Picture II

## FD04 (hidden)
INSTALLATION INSTRUCTIONS
FORD
| Item # | Vehicle Description
| FD04 | Ford Super Duty F-2,3,4,550 - Year 2005+
IMPORTANT
A | Herd Bullbars are vehicle "Make & Model" specific. Use of a bullbar on a vehicle other than the model it was designed for will consitute improper use of the product and may void warranty.
B | Unless otherwise specified, Grade 8 hardware is to be used. For the purposes of these instructions, OE hardware means the truck's original factory hardware.
C | The drop-forged eyebolts are an integral part of the strength of Herd bullbars. When tightened firmly, they will minimize vibration and provide superior impact resistance.
D | To help maintain the factory finish, avoid acid wash.
Step
1 | Remove factory bumper
2 | Remove factory tow hooks
3 | Install Herd steel bracket to truck using OE hardware
4 | Attach bullbar to bracket using Herd supplied mounting bolts and eyebolts
Do not tighten mounting bolts completely until eyebolts are completely tightened (these will pull the
aluminum firmly up against the steel mounting bracket)
5 | Check to ensure bumper is level relative to a significant feature of the truck, and readjust if necessary
6 | Wire driving lights to existing wiring (if applicable)
7 | Tighten eyebolts firmly (75-100 ft-lbs)
8 | Re-check the mounting bracket and bolts after the first 5,000km and every 3-6 months.

## FD04 ADJUSTABLE
INSTALLATION INSTRUCTIONS
FORD
| Item # | Vehicle Description
| FD04 | Ford Super Duty F-2,3,4,550 - Year 2005+
IMPORTANT
A | Herd Bumpers are vehicle "Make & Model" specific. Use of a bumper on a vehicle other than the model it was designed for will consitute improper use of the product and may void warranty.
B | Unless otherwise specified, Grade 8 hardware is to be used. For the purposes of these instructions, OE hardware means the truck's original factory hardware.
C | The drop-forged eyebolts are an integral part of the strength of Herd bumpers. When tightened firmly, they will minimize vibration and provide superior impact resistance.
D | To help maintain the factory finish, avoid acid wash.
Step
1 | Remove factory bumper (disconnecting wiring from factory driving lights if equipped).
2 | Remove factory tow hooks
3 | Install Herd steel bracket to truck using OE hardware
4 | Ensure the bracket is raised to the correct height and is level relative to a significant feature on the truck. Tighten the Herd steel mounting bolts that attach to the trucks frame.
5 | Install factory driving lights into aluminum bumper (if applicable)
6 | Install Herd Bumper to steel bracket using supplied eyebolts, tightening them just enough so the bumper is still moveable (side to side) on the bracket. Center the bar on the truck and then tighten the eyebolts enough to prevent the bar from further moviement. Using the supplied ¼" and ⅛" thick aluminum spacers, install them on either side of the steel bracket, using whatever combination of spacers is needed to maintain the centered bumper. Once the correct combination of spacers are determined (each side of bumper mount), install supplied hardware through the bumper mounts, spacers and bracket mounts and tighten hardware.
7 | Tighten eyebolts firmly (75-100 ft-lbs).
8 | Wire driving lights to existing wiring (if applicable).
9 | Re-check the mounting bracket and all hardware after the first 5,000km and every 3-6 months.
10 | Eyebolts are secured in the channel with a 7/8" rubber washer. If you need to re-install the washer, insert the eyebolt into the hole, and thread a washer onto the back side of the eyebolt, approximately halfway onto the threaded part of the eyebolt.
VIEW OF BUMPER FROM BACKSIDE OF CHANNEL
EYEBOLTS THREADED IN FROM FRONT SIDE INTO CAPTIVE NUTS - ALLOWING LATERAL MOVEMENT
ALUMINUM SPACERS, INSERTED AS REQUIRED (BETWEEN STEEL BRACKET AND ALUMINUM HINGES (BOTH SIDES OF BUMPER)

## FD04W (hidden)
INSTALLATION INSTRUCTIONS
FORD
| Item # | Vehicle Description
| FD04W | Ford Super Duty F-2,3,4,550 - Year 2005+
Winch Mount Bracket
IMPORTANT
A | Herd Bullbars are vehicle "Make & Model" specific. Use of a bullbar on a vehicle other than the model it was designed for will consitute improper use of the product and may void warranty.
B | Unless otherwise specified, Grade 8 hardware is to be used. For the purposes of these instructions, OE hardware means the truck's original factory hardware.
C | The drop-forged eyebolts are an integral part of the strength of Herd bullbars. When tightened firmly, they will minimize vibration and provide superior impact resistance.
D | To help maintain the factory finish, avoid acid wash.
Step
1 | Remove factory bumper
2 | Remove factory tow hooks
3 | Mount Warn winch (model M12000) in bracket using Warn supplied hardware. Install fairlead.
4 | Mount Herd bracket to truck using Herd supplied hardware
5 | Attach bullbar to bracket using Herd supplied mounting bolts and eyebolts
Do not tighten mounting bolts completely until eyebolts are completely tightened (these will pull the
aluminum firmly up against the steel mounting bracket)
6 | Check to ensure bumper is level relative to a significant feature of the truck, and readjust if necessary
7 | Wire driving lights to existing wiring (if applicable)
8 | Tighten eyebolts firmly (75-100 ft-lbs)
9 | Re-check the mounting bracket and bolts after the first 5,000km and every 3-6 months.
NOTE: Winch bracket may be compatible with 15,000 and 16,500 M-series winches.

## FD04W ADJUSTABLE
INSTALLATION INSTRUCTIONS
FORD
| Item # | Vehicle Description
| FD04W | Ford Super Duty F-2,3,4,550
Winch Mount Bracket
IMPORTANT
A | Herd Bumpers are vehicle "Make & Model" specific. Use of a bumper on a vehicle other than the model it was designed for will consitute improper use of the product and may void warranty.
B | Unless otherwise specified, Grade 8 hardware is to be used. For the purposes of these instructions, OE hardware means the truck's original factory hardware.
C | The drop-forged eyebolts are an integral part of the strength of Herd bumpers. When tightened firmly, they will minimize vibration and provide superior impact resistance.
D | To help maintain the factory finish, avoid acid wash.
Step
1 | Remove factory bumper (disconnecting wiring from factory driving lights if equipped).
2 | Remove factory tow hooks
3 | Mount Warn winch (model M12000) in bracket using Warn supplied hardware. Install fairlead.
4 | Install Herd steel bracket to truck using OE hardware
5 | Ensure the bracket is raised to the correct height and is level relative to a significant feature on the truck. Tighten the Herd steel mounting bolts that attach to the trucks frame.
6 | Install factory driving lights into aluminum bumper (if applicable)
7 | Install Herd Bumper to steel bracket using supplied eyebolts, tightening them just enough so the bumper is still moveable (side to side) on the bracket. Center the bar on the truck and then tighten the eyebolts enough to prevent the bar from further moviement. Using the supplied ¼" and ⅛" thick aluminum spacers, install them on either side of the steel bracket, using whatever combination of spacers is needed to maintain the centered bumper. Once the correct combination of spacers are determined (each side of bumper mount), install supplied hardware through the bumper mounts, spacers and bracket mounts and tighten hardware.
8 | Tighten eyebolts firmly (75-100 ft-lbs).
9 | Wire driving lights to existing wiring (if applicable).
10 | Re-check the mounting bracket and all hardware after the first 5,000km and every 3-6 months.
11 | Eyebolts are secured in the channel with a 7/8" rubber washer. If you need to re-install the washer, insert the eyebolt into the hole, and thread a washer onto the back side of the eyebolt, approximately halfway onto the threaded part of the eyebolt.
NOTE: Winch bracket may be compatible with 15,000 and 16,500 M-series winches.
VIEW OF BUMPER FROM BACKSIDE OF CHANNEL
EYEBOLTS THREADED IN FROM FRONT SIDE INTO CAPTIVE NUTS - ALLOWING LATERAL MOVEMENT
ALUMINUM SPACERS, INSERTED AS REQUIRED (BETWEEN STEEL BRACKET AND ALUMINUM HINGES (BOTH SIDES OF BUMPER)

## FD05 (hidden)
INSTALLATION INSTRUCTIONS
FORD
| Item # | Vehicle Description
| FD05 | Ford Super Duty F-250/350 (08+)
IMPORTANT
A | Herd Bullbars are vehicle "Make & Model" specific. Use of a bullbar on a vehicle other than the model it was designed for will consitute improper use of the product and may void warranty.
B | Unless otherwise specified, Grade 8 hardware is to be used. For the purposes of these instructions, OE hardware means the truck's original factory hardware.
C | The drop-forged eyebolts are an integral part of the strength of Herd bullbars. When tightened firmly, they will minimize vibration and provide superior impact resistance.
D | To help maintain the factory finish, avoid acid wash.
Step
1 | Remove factory bumper
2 | Remove factory tow hooks
3 | Install Herd steel bracket to truck using OE hardware
4 | Attach bullbar to bracket using Herd supplied mounting bolts and eyebolts
5 | Attach hood release to the bracket supplied as shown and adjust to clear hood when closing.
6 | Do not tighten mounting bolts completely until eyebolts are completely tightened (these will pull the
aluminum firmly up against the steel mounting bracket)
7 | Check to ensure bumper is level relative to a significant feature of the truck, and readjust if necessary
8 | Wire driving lights to existing wiring (if applicable)
9 | Tighten eyebolts firmly (75-100 ft-lbs)
10 | Re-check the mounting bracket and bolts after the first 5,000km and every 3-6 months.

## FD05 ADJUSTABLE
INSTALLATION INSTRUCTIONS
FORD
| Item # | Vehicle Description
| FD05 | Ford Super Duty F-250/350
IMPORTANT
A | Herd Bumpers are vehicle "Make & Model" specific. Use of a bumper on a vehicle other than the model it was designed for will consitute improper use of the product and may void warranty.
B | Unless otherwise specified, Grade 8 hardware is to be used. For the purposes of these instructions, OE hardware means the truck's original factory hardware.
C | The drop-forged eyebolts are an integral part of the strength of Herd bumpers. When tightened firmly, they will minimize vibration and provide superior impact resistance.
D | To help maintain the factory finish, avoid acid wash.
Step
1 | Remove factory bumper (disconnecting wiring from factory driving lights if equipped).
2 | Remove factory tow hooks
3 | Install Herd steel bracket to truck using OE hardware
4 | Attach hood release to the bracket supplied as shown and adjust to clear hood when closing.
5 | Ensure the bracket is raised to the correct height and is level relative to a significant feature on the truck. Tighten the Herd steel mounting bolts that attach to the trucks frame.
6 | Install factory driving lights into aluminum bumper (if applicable)
7 | Install Herd Bumper to steel bracket using supplied eyebolts, tightening them just enough so the bumper is still moveable (side to side) on the bracket. Center the bar on the truck and then tighten the eyebolts enough to prevent the bar from further moviement. Using the supplied ¼" and ⅛" thick aluminum spacers, install them on either side of the steel bracket, using whatever combination of spacers is needed to maintain the centered bumper. Once the correct combination of spacers are determined (each side of bumper mount), install supplied hardware through the bumper mounts, spacers and bracket mounts and tighten hardware.
8 | Tighten eyebolts firmly (75-100 ft-lbs).
9 | Wire driving lights to existing wiring (if applicable).
10 | Re-check the mounting bracket and all hardware after the first 5,000km and every 3-6 months.
11 | Eyebolts are secured in the channel with a 7/8" rubber washer. If you need to re-install the washer, insert the eyebolt into the hole, and thread a washer onto the back side of the eyebolt, approximately halfway onto the threaded part of the eyebolt.
VIEW OF BUMPER FROM BACKSIDE OF CHANNEL
EYEBOLTS THREADED IN FROM FRONT SIDE INTO CAPTIVE NUTS - ALLOWING LATERAL MOVEMENT
ALUMINUM SPACERS, INSERTED AS REQUIRED (BETWEEN STEEL BRACKET AND ALUMINUM HINGES (BOTH SIDES OF BUMPER)

## FD05W (hidden)
INSTALLATION INSTRUCTIONS
FORD
| Item # | Vehicle Description
| FD05W | Ford Super Duty F-250/350 (08+)
Winch Mount Bracket
IMPORTANT
A | Herd Bullbars are vehicle "Make & Model" specific. Use of a bullbar on a vehicle other than the model it was designed for will consitute improper use of the product and may void warranty.
B | Unless otherwise specified, Grade 8 hardware is to be used. For the purposes of these instructions, OE hardware means the truck's original factory hardware.
C | The drop-forged eyebolts are an integral part of the strength of Herd bullbars. When tightened firmly, they will minimize vibration and provide superior impact resistance.
D | To help maintain the factory finish, avoid acid wash.
Step
1 | Remove factory bumper
2 | Remove factory tow hooks
3 | Mount Warn winch (model M12000) in bracket using Warn supplied hardware. Install fairlead.
4 | Mount Herd bracket to truck using Herd supplied hardware
5 | Attach bullbar to bracket using Herd supplied mounting bolts and eyebolts
Do not tighten mounting bolts completely until eyebolts are completely tightened (these will pull the
aluminum firmly up against the steel mounting bracket)
6 | Attach hood release to the bracket supplied as shown and adjust to clear hood when closing.
7 | Check to ensure bumper is level relative to a significant feature of the truck, and readjust if necessary
8 | Wire driving lights to existing wiring (if applicable)
9 | Tighten eyebolts firmly (75-100 ft-lbs)
10 | Re-check the mounting bracket and bolts after the first 5,000km and every 3-6 months.
NOTE: Winch bracket may be compatible with 15,000 and 16,500 M-series winches.

## FD05W ADJUSTABLE
INSTALLATION INSTRUCTIONS
FORD
| Item # | Vehicle Description
| FD05W | Ford Super Duty F-250/350
IMPORTANT
A | Herd Bumpers are vehicle "Make & Model" specific. Use of a bumper on a vehicle other than the model it was designed for will consitute improper use of the product and may void warranty.
B | Unless otherwise specified, Grade 8 hardware is to be used. For the purposes of these instructions, OE hardware means the truck's original factory hardware.
C | The drop-forged eyebolts are an integral part of the strength of Herd bumpers. When tightened firmly, they will minimize vibration and provide superior impact resistance.
D | To help maintain the factory finish, avoid acid wash.
Step
1 | Remove factory bumper (disconnecting wiring from factory driving lights if equipped).
2 | Remove factory tow hooks
3 | Install Herd steel bracket to truck using OE hardware
4 | Mount Warn winch (model M12000) in bracket using Warn supplied hardware. Install fairlead.
5 | Attach hood release to the bracket supplied as shown and adjust to clear hood when closing.
6 | Ensure the bracket is raised to the correct height and is level relative to a significant feature on the truck. Tighten the Herd steel mounting bolts that attach to the trucks frame.
7 | Install factory driving lights into aluminum bumper (if applicable)
8 | Install Herd Bumper to steel bracket using supplied eyebolts, tightening them just enough so the bumper is still moveable (side to side) on the bracket. Center the bar on the truck and then tighten the eyebolts enough to prevent the bar from further moviement. Using the supplied ¼" and ⅛" thick aluminum spacers, install them on either side of the steel bracket, using whatever combination of spacers is needed to maintain the centered bumper. Once the correct combination of spacers are determined (each side of bumper mount), install supplied hardware through the bumper mounts, spacers and bracket mounts and tighten hardware.
9 | Tighten eyebolts firmly (75-100 ft-lbs).
10 | Wire driving lights to existing wiring (if applicable).
11 | Re-check the mounting bracket and all hardware after the first 5,000km and every 3-6 months.
12 | Eyebolts are secured in the channel with a 7/8" rubber washer. If you need to re-install the washer, insert the eyebolt into the hole, and thread a washer onto the back side of the eyebolt, approximately halfway onto the threaded part of the eyebolt.
NOTE: Winch bracket may be compatible with 15,000 and 16,500 M-series winches.
VIEW OF BUMPER FROM BACKSIDE OF CHANNEL
EYEBOLTS THREADED IN FROM FRONT SIDE INTO CAPTIVE NUTS - ALLOWING LATERAL MOVEMENT
ALUMINUM SPACERS, INSERTED AS REQUIRED (BETWEEN STEEL BRACKET AND ALUMINUM HINGES (BOTH SIDES OF BUMPER)

## FD05GG (Print in color) (hidden)
INSTALLATION INSTRUCTIONS
FORD
| Item # | Vehicle Description
| FD05GG | Ford Super Duty F-250/350 (08+)
IMPORTANT
A | Herd Bullbars are vehicle "Make & Model" specific. Use of a bullbar on a vehicle other than the model it was designed for will consitute improper use of the product and may void warranty.
B | Unless otherwise specified, Grade 8 hardware is to be used. For the purposes of these instructions, OE hardware means the truck's original factory hardware.
C | To help maintain the factory finish, avoid acid wash.
Step
1 | Remove factory bumper
2 | Remove factory tow hooks
3 | Adjust the mounting of the bullbar brackets to the bumper. The brackets must be flat against the front surface and top flange of the bumper as shown below. Failure to do this may result in the bumper not sitting the correct position. Tighten bolts securely.
4 | Install Herd steel brackets to truck using OE hardware. Do not tighten hardware completely.
5 | If hood release is mounted on factory bumper, attach it to the bracket supplied as shown and adjust to clear hood when closing. Otherwise, the extra bracket is not required.
6 | Check to ensure bumper is level relative to a significant feature of the truck, and tighten all mounting bolts. Readjust if necessary. The extra washers provided may be used as shims to adjust for height.
7 | Wire driving lights to existing wiring (if applicable)
8 | Install factory tow hooks to steel brackets. Extra washers may be needed as shims to position the tow hooks in the centre of the cutout in the bumper.
Note: Install the towloops on the opposite side of factory arrangement
9 | Re-check the mounting bracket and bolts after the first 5,000km and every 3-6 months.
Herd Bracket (Driver Side)
Top Flange
Front Surface
Hood Release
Herd loose bracket

## FD05RRBPR (Print in color) (hidden)
INSTALLATION INSTRUCTIONS
FORD
| Item # | Vehicle Description
| FD05RRBPR | Ford Super Duty F-250/350 (08+)
IMPORTANT
A | Herd Bullbars are vehicle "Make & Model" specific. Use of a bullbar on a vehicle other than the model it was designed for will consitute improper use of the product and may void warranty.
B | Unless otherwise specified, Grade 8 hardware is to be used. For the purposes of these instructions, OE hardware means the truck's original factory hardware.
C | To help maintain the factory finish, avoid acid wash.
Step
1 | Remove factory bumper
2 | Attach steel mounting brackets to to the outside of the aluninum mounts welded into the Rear Bumper using Herd supplied hardware
3 | Install Herd steel mounting brackets to truck using OE hardware
4 | Check to ensure bumper is level relative to a significant feature of the truck, and readjust if necessary
5 | Re-check the mounting bracket and bolts after the first 5,000km and every 3-6 months.
MOUNTING BRACKET
OEM HARDWARE
HERD SUPPLIED HARDWARE

## FD06
INSTALLATION INSTRUCTIONS
FORD
| Item # | Vehicle Description
| FD06 | Ford Econoline E-250 (2008+)
IMPORTANT
A | Herd Bullbars are vehicle "Make & Model" specific. Use of a bullbar on a vehicle other than the model it was designed for will consitute improper use of the product and may void warranty.
B | Unless otherwise specified, Grade 8 hardware is to be used. For the purposes of these instructions, OE hardware means the truck's original factory hardware.
C | The drop-forged eyebolts are an integral part of the strength of Herd bullbars. When tightened firmly, they will minimize vibration and provide superior impact resistance.
D | To help maintain the factory finish, avoid acid wash.
Step
1 | Remove factory bumper
2 | Install Herd steel bracket to truck using OE hardware
3 | Attach bullbar to bracket using Herd supplied mounting bolts and eyebolts
Do not tighten mounting bolts completely until eyebolts are completely tightened (these will pull the
aluminum firmly up against the steel mounting bracket)
4 | Check to ensure bumper is level relative to a significant feature of the truck, and readjust if necessary
5 | Wire driving lights to existing wiring (if applicable)
6 | Tighten eyebolts firmly (75-100 ft-lbs)
7 | Re-check the mounting bracket and bolts after the first 5,000km and every 3-6 months.

## FD07
INSTALLATION INSTRUCTIONS
FORD
| Item # | Vehicle Description
| FD07 | Ford F-650/750
IMPORTANT
A | Herd Bullbars are vehicle "Make & Model" specific. Use of a bullbar on a vehicle other than the model it was designed for will consitute improper use of the product and may void warranty.
B | Unless otherwise specified, Grade 8 hardware is to be used. For the purposes of these instructions, OE hardware means the truck's original factory hardware.
C | The drop-forged eyebolts are an integral part of the strength of Herd bullbars. When tightened firmly, they will minimize vibration and provide superior impact resistance.
D | To help maintain the factory finish, avoid acid wash.
Step
1 | Remove factory bumper
2 | Remove factory tow hooks
3 | Mount Herd bracket to truck using OE bumper hardware
4 | Verify that all mounting locations are used
5 | Mount aluminum bumper to steel bracket using Herd supplied hardware
6 | Check to ensure bumper is level relative to a significant feature of the truck, and readjust if necessary
7 | Wire driving lights to existing wiring (if applicable)
8 | Tighten eyebolts firmly (75-100 ft-lbs)
9 | Re-check the mounting bracket and bolts after the first 5,000km and every 3-6 months.
Eyebolts are secured in the channel with a 7/8" rubber washer. If you need to re-install the washer,
insert the eyebolt into the hole, and thread a washer onto the back side of the eyebolt, approximately
halfway onto the threaded part of the eyebolt.

## FD08 (hidden)
INSTALLATION INSTRUCTIONS
FORD
| Item # | Vehicle Description
| FD08 | Ford Super Duty F-450/550 (08+)
IMPORTANT
A | Herd Bullbars are vehicle "Make & Model" specific. Use of a bullbar on a vehicle other than the model it was designed for will consitute improper use of the product and may void warranty.
B | Unless otherwise specified, Grade 8 hardware is to be used. For the purposes of these instructions, OE hardware means the truck's original factory hardware.
C | The drop-forged eyebolts are an integral part of the strength of Herd bullbars. When tightened firmly, they will minimize vibration and provide superior impact resistance.
D | To help maintain the factory finish, avoid acid wash.
Step
1 | Remove factory bumper
2 | Remove factory tow hooks
3 | Install Herd steel bracket to truck using OE hardware
4 | Attach bullbar to bracket using Herd supplied mounting bolts and eyebolts
5 | Attach hood release to the bracket supplied as shown and adjust to clear hood when closing.
6 | Do not tighten mounting bolts completely until eyebolts are completely tightened (these will pull the
aluminum firmly up against the steel mounting bracket)
7 | Check to ensure bumper is level relative to a significant feature of the truck, and readjust if necessary
8 | Wire driving lights to existing wiring (if applicable)
9 | Tighten eyebolts firmly (75-100 ft-lbs)
10 | Re-check the mounting bracket and bolts after the first 5,000km and every 3-6 months.

## FD08 ADJUSTABLE
INSTALLATION INSTRUCTIONS
FORD
| Item # | Vehicle Description
| FD08 | Ford Super Duty F-450/550
IMPORTANT
A | Herd Bumpers are vehicle "Make & Model" specific. Use of a bumper on a vehicle other than the model it was designed for will consitute improper use of the product and may void warranty.
B | Unless otherwise specified, Grade 8 hardware is to be used. For the purposes of these instructions, OE hardware means the truck's original factory hardware.
C | The drop-forged eyebolts are an integral part of the strength of Herd bumpers. When tightened firmly, they will minimize vibration and provide superior impact resistance.
D | To help maintain the factory finish, avoid acid wash.
Step
1 | Remove factory bumper (disconnecting wiring from factory driving lights if equipped).
2 | Remove factory tow hooks
3 | Install Herd steel bracket to truck using OE hardware
4 | Attach hood release to the bracket supplied as shown and adjust to clear hood when closing.
5 | Ensure the bracket is raised to the correct height and is level relative to a significant feature on the truck. Tighten the Herd steel mounting bolts that attach to the trucks frame.
6 | Install factory driving lights into aluminum bumper (if applicable)
7 | Install Herd Bumper to steel bracket using supplied eyebolts, tightening them just enough so the bumper is still moveable (side to side) on the bracket. Center the bar on the truck and then tighten the eyebolts enough to prevent the bar from further moviement. Using the supplied ¼" and ⅛" thick aluminum spacers, install them on either side of the steel bracket, using whatever combination of spacers is needed to maintain the centered bumper. Once the correct combination of spacers are determined (each side of bumper mount), install supplied hardware through the bumper mounts, spacers and bracket mounts and tighten hardware.
8 | Tighten eyebolts firmly (75-100 ft-lbs).
9 | Wire driving lights to existing wiring (if applicable).
10 | Re-check the mounting bracket and all hardware after the first 5,000km and every 3-6 months.
11 | Eyebolts are secured in the channel with a 7/8" rubber washer. If you need to re-install the washer, insert the eyebolt into the hole, and thread a washer onto the back side of the eyebolt, approximately halfway onto the threaded part of the eyebolt.
VIEW OF BUMPER FROM BACKSIDE OF CHANNEL
EYEBOLTS THREADED IN FROM FRONT SIDE INTO CAPTIVE NUTS - ALLOWING LATERAL MOVEMENT
ALUMINUM SPACERS, INSERTED AS REQUIRED (BETWEEN STEEL BRACKET AND ALUMINUM HINGES (BOTH SIDES OF BUMPER)

## FD09 (hidden)
INSTALLATION INSTRUCTIONS
FORD
| Item # |  | Vehicle Description
| FD09 |  | Ford F-150 (09+)
IMPORTANT
A | Herd Bullbars are vehicle "Make & Model" specific. Use of a bullbar on a vehicle other than the model it was designed for will consitute improper use of the product and may void warranty.
B | Unless otherwise specified, Grade 8 hardware is to be used. For the purposes of these instructions, OE hardware means the truck's original factory hardware.
C | The drop-forged eyebolts are an integral part of the strength of Herd bullbars. When tightened firmly, they will minimize vibration and provide superior impact resistance.
D | To help maintain the factory finish, avoid acid wash.
Step
1 | Remove factory bumper.
2 | Remove factory tow hooks.
3 | Mount Herd bracket to truck using OE bumper hardware for the bottom mounts and the Herd supplied hardware for the front mounts.
Installation Notes:
* Place shims between the bottom of the rectangular frame tubes and the bottom mounting bracket. The shims allow the bumper to be adjusted so that it sits flush against the truck (see A below). Herd has found the best arrangement to be placing one 1/16" shim on the front bolt, and none on the rear bolt. You may need to find the best combination of shims for your truck.
* Tighten the bottom bolts first, while pushing firmly on the front of the bracket to make sure it is flat against the front mounting plates on the truck.
4 | Verify that all mounting locations are used.
5 | To install factory fog lights into aluminum bumper (if applicable):
| i. | Remove fog lights from OEM bumper. Keep the adjusting screw and spring (see B below).
| ii. | Remove fog light mounting plate (see C below) from back of tube in the aluminum bumper by removing the 2 screws (see D below).
| iii. | Install fog light onto mounting plate (C) and install adjusting screw and spring (B).
| iv. | Reinstall mounting plate (C) with the 2 screws (D).
6 | Mount aluminum bumper to steel bracket using Herd supplied hardware. Lift the bumper up while tightening the bolts so that it is tight against the truck (A).
7 | Check to ensure bumper is flush against the truck (A). Re-adjust if necessary, using the provided shims.
8 | Wire signal lights to existing wiring (if applicable), or reconnect factory fog lights.
9 | Tighten eyebolts firmly (75-100 ft-lbs).
10 | Adjust angle of factory fog lights with adjusting screw (B) (if applicable)
11 | Re-check the mounting bracket and bolts after the first 5,000km and every 3-6 months.
Eyebolts are secured in the channel with a 7/8" rubber washer. If you need to re-install the washer,
insert the eyebolt into the hole, and thread a washer onto the back side of the eyebolt, approximately
halfway onto the threaded part of the eyebolt.
A
D
B
C

## FD09GG (Print in color) (hidden)
INSTALLATION INSTRUCTIONS
FORD
| Item # | Vehicle Description
| FD09GG | Ford F-150 (09+)
IMPORTANT
A | Herd Bullbars are vehicle "Make & Model" specific. Use of a bullbar on a vehicle other than the model it was designed for will consitute improper use of the product and may void warranty.
B | Unless otherwise specified, Grade 8 hardware is to be used. For the purposes of these instructions, OE hardware means the truck's original factory hardware.
C | To help maintain the factory finish, avoid acid wash.
Step
1 | Remove factory bumper.
2 | Remove factory tow hooks.
3 | Adjust the mounting of the bullbar brackets to the bumper. The brackets must be flat against the front surface and top flange of the bumper as shown below. Failure to do this may result in the bumper not sitting the correct position. Tighten bolts securely.
4 | Install factory tow hooks to steel brackets using supplied hardware.
5 | Mount Herd brackets to truck using OE bumper hardware for the bottom mounts and the Herd supplied hardware for the front mounts. Do not completely tighten bolts.
Installation Notes:
* Place shims between the bottom of the rectangular frame tubes and the bottom mounting bracket. The shims allow the bumper to be adjusted so that it sits flush against the truck (see A below). Herd has found the best arrangement to be placing one 1/16" shim on the front bolt, and none on the rear bolt. You may need to find the best combination of shims for your truck.
* Tighten the bottom bolts first, while pushing firmly on the front of the bumper to make sure it is flat against the front mounting plates on the truck. Do not fully tighten bolts.
6 | Check to ensure bumper is flush against the truck (A). Readjust if necessary, using the provided shims. Fully tighten all bolts.
7 | Wire signal lights to existing wiring (if applicable).
8 | Re-check the mounting bracket and bolts after the first 5,000km and every 3-6 months.
A
Herd Bracket
(Driver Side)
Top Flange
Front Surface
Factory Tow Hook

## FD10 (hidden)
INSTALLATION INSTRUCTIONS
FORD
| Item # |  | Vehicle Description
| FD10L2 |  | Ford Super Duty F-250/350 (11+)
IMPORTANT
A | Herd Bullbars are vehicle "Make & Model" specific. Use of a bullbar on a vehicle other than the model it was designed for will consitute improper use of the product and may void warranty.
B | Unless otherwise specified, Grade 8 hardware is to be used. For the purposes of these instructions, OE hardware means the truck's original factory hardware.
C | The drop-forged eyebolts are an integral part of the strength of Herd bullbars. When tightened firmly, they will minimize vibration and provide superior impact resistance.
D | To help maintain the factory finish, avoid acid wash.
Step
1 | Remove factory bumper by removing the four front bolts and two bolts in each wheel well (Picture I). Make sure to remove the plastic clips on the rubber air dam and wiring harness from the bottom of the bumper (Picture II)
2 | Remove factory tow hooks and brackets (Picture III)
3 | Install Herd steel bracket to truck using Herd supplied hardware (1/2 x 1 1/2). Use Herd supplied shims if necessary to level the bracket to the truck (Picture IV)
4 | Install factory driving lights into aluminum bumper (if applicable):
| i. | Remove driving light assemblies from OEM bumper (Picture V). Separate the factory mounting assemblies by removing the four nuts (Picture VI). The retaining clips will need to be cut off before removing the nuts (Picture VII).
| ii. | Remove the driving lights by removing the two plastic pins and adjusting screw and spring. Keep these for installing on the Herd bumper (Picture VIII).
| iii. | Install fog light onto Herd mounting plate with the two plastic pins.
| iii. | Install aluminum angle with Herd supplied (1/4x1) bolt and install adjusting screw and spring (Picture IX).
5 | Attach bullbar to bracket using Herd supplied mounting bolts and eyebolts
Do not tighten mounting bolts completely until eyebolts are completely tightened (these will pull the aluminum firmly up against the steel mounting bracket)
6 | Check to ensure bumper is level relative to a significant feature of the truck, and readjust if necessary
7 | Wire driving lights to existing wiring (if applicable)
8 | Tighten eyebolts firmly (75-100 ft-lbs)
9 | Re-check the mounting bracket and bolts after the first 5,000km and every 3-6 months.
Picture I
Picture II
Picture III
TOW HOOK
BRACKET
SHIM
Picture IV
Picture V
Picture VI
RETAINING CLIP
Picture VII
Picture VIII
ALUMINUM ANGLE
Picture IX

## FD10 ADJUSTABLE
INSTALLATION INSTRUCTIONS
FORD
| Item # |  | Vehicle Description
| FD10L2 |  | Ford Super Duty F-250/350
IMPORTANT
A | Herd Bumpers are vehicle "Make & Model" specific. Use of a bumper on a vehicle other than the model it was designed for will consitute improper use of the product and may void warranty.
B | Unless otherwise specified, Grade 8 hardware is to be used. For the purposes of these instructions, OE hardware means the truck's original factory hardware.
C | The drop-forged eyebolts are an integral part of the strength of Herd bumpers. When tightened firmly, they will minimize vibration and provide superior impact resistance.
D | To help maintain the factory finish, avoid acid wash.
Step
1 | Remove factory bumper by removing the four front bolts and two bolts in each wheel well (Picture I). Make sure to remove the plastic clips on the rubber air dam and wiring harness from the bottom of the bumper (Picture II)
2 | Remove factory tow hooks and brackets (Picture III)
3 | Install Herd steel bracket to truck using Herd supplied hardware (1/2 x 1 1/2). Use Herd supplied shims if necessary to level the bracket to the truck (Picture IV)
4 | Install factory driving lights into aluminum bumper (if applicable):
| i. | Remove driving light assemblies from OEM bumper (Picture V). Separate the factory mounting assemblies by removing the four nuts (Picture VI). The retaining clips will need to be cut off before removing the nuts (Picture VII).
| ii. | Remove the driving lights by removing the two plastic pins and adjusting screw and spring. Keep these for installing on the Herd bumper (Picture VIII).
| iii. | Install fog light onto Herd mounting plate with the two plastic pins.
| iv. | Install aluminum angle with Herd supplied (1/4x1) bolt and install adjusting screw and spring (Picture IX).
5 | Ensure the bracket is raised to the correct height and is level relative to a significant feature on the truck. Tighten the Herd steel mounting bolts that attach to the trucks frame.
6 | Install Herd Bumper to steel bracket using supplied eyebolts, tightening them just enough so the bumper is still moveable (side to side) on the bracket. Center the bar on the truck and then tighten the eyebolts enough to prevent the bar from further moviement. Using the supplied ¼" and ⅛" thick aluminum spacers, install them on either side of the steel bracket, using whatever combination of spacers is needed to maintain the centered bumper. Once the correct combination of spacers are determined (each side of bumper mount), install supplied hardware through the bumper mounts, spacers and bracket mounts and tighten hardware.
7 | Tighten eyebolts firmly (75-100 ft-lbs).
8 | Wire driving lights to existing wiring (if applicable).
9 | Re-check the mounting bracket and all hardware after the first 5,000km and every 3-6 months.
10 | Eyebolts are secured in the channel with a 7/8" rubber washer. If you need to re-install the washer, insert the eyebolt into the hole, and thread a washer onto the back side of the eyebolt, approximately halfway onto the threaded part of the eyebolt.
Picture III
TOW HOOK
BRACKET
SHIM
Picture IV
Picture VIII
ALUMINUM ANGLE
Picture IX
Picture II
Picture I
Picture V
Picture VI
RETAINING CLIP
Picture VII
VIEW OF BUMPER FROM BACKSIDE OF CHANNEL
EYEBOLTS THREADED IN FROM FRONT SIDE INTO CAPTIVE NUTS - ALLOWING LATERAL MOVEMENT
ALUMINUM SPACERS, INSERTED AS REQUIRED (BETWEEN STEEL BRACKET AND ALUMINUM HINGES (BOTH SIDES OF BUMPER)

## FD10W (hidden)
INSTALLATION INSTRUCTIONS
FORD
| Item # |  | Vehicle Description
| FD10L2W |  | Ford Super Duty F-250/350 (11+)
IMPORTANT
A | Herd Bullbars are vehicle "Make & Model" specific. Use of a bullbar on a vehicle other than the model it was designed for will consitute improper use of the product and may void warranty.
B | Unless otherwise specified, Grade 8 hardware is to be used. For the purposes of these instructions, OE hardware means the truck's original factory hardware.
C | The drop-forged eyebolts are an integral part of the strength of Herd bullbars. When tightened firmly, they will minimize vibration and provide superior impact resistance.
D | To help maintain the factory finish, avoid acid wash.
Step
1 | Remove factory bumper by removing the four front bolts and two bolts in each wheel well (Picture I). Make sure to remove the plastic clips on the rubber air dam and wiring harness from the bottom of the bumper (Picture II)
2 | Remove factory tow hooks and brackets (Picture III)
3 | Mount Warn winch (model M12000) in bracket using Warn supplied hardware. Install fairlead.
4 | Install Herd steel bracket to truck using Herd supplied hardware (1/2 x 1 1/2). Use Herd supplied shims if necessary to level the bracket to the truck (Picture IV)
5 | Install factory driving lights into aluminum bumper (if applicable):
| i. | Remove driving light assemblies from OEM bumper (Picture V). Separate the factory mounting assemblies by removing the four nuts (Picture VI). The retaining clips will need to be cut off before removing the nuts (Picture VII).
| ii. | Remove the driving lights by removing the two plastic pins and adjusting screw and spring. Keep these for installing on the Herd bumper (Picture VIII).
| iii. | Install fog light onto Herd mounting plate with the two plastic pins.
| iii. | Install aluminum angle with Herd supplied (1/4x1) bolt and install adjusting screw and spring (Picture IX).
6 | Attach bullbar to bracket using Herd supplied mounting bolts and eyebolts
Do not tighten mounting bolts completely until eyebolts are completely tightened (these will pull the aluminum firmly up against the steel mounting bracket)
7 | Check to ensure bumper is level relative to a significant feature of the truck, and readjust if necessary
8 | Wire driving lights to existing wiring (if applicable)
9 | Tighten eyebolts firmly (75-100 ft-lbs)
10 | Re-check the mounting bracket and bolts after the first 5,000km and every 3-6 months.
NOTE: Winch bracket may be compatible with 15,000 and 16,500 M-series winches.
Picture I
Picture II
Picture III
TOW HOOK
BRACKET
SHIM
RETAINING CLIP
ALUMINUM ANGLE
Picture IV
Picture V
Picture VI
Picture VII
Picture VIII
Picture IX

## FD10W ADJUSTABLE
INSTALLATION INSTRUCTIONS
FORD
| Item # |  | Vehicle Description
| FD10L2W |  | Ford Super Duty F-250/350
IMPORTANT
A | Herd Bumpers are vehicle "Make & Model" specific. Use of a bumper on a vehicle other than the model it was designed for will consitute improper use of the product and may void warranty.
B | Unless otherwise specified, Grade 8 hardware is to be used. For the purposes of these instructions, OE hardware means the truck's original factory hardware.
C | The drop-forged eyebolts are an integral part of the strength of Herd bumpers. When tightened firmly, they will minimize vibration and provide superior impact resistance.
D | To help maintain the factory finish, avoid acid wash.
Step
1 | Remove factory bumper by removing the four front bolts and two bolts in each wheel well (Picture I). Make sure to remove the plastic clips on the rubber air dam and wiring harness from the bottom of the bumper (Picture II)
2 | Remove factory tow hooks and brackets (Picture III)
3 | Mount Warn winch (model M12000) in bracket using Warn supplied hardware. Install fairlead.
4 | Install Herd steel bracket to truck using Herd supplied hardware (1/2 x 1 1/2). Use Herd supplied shims if necessary to level the bracket to the truck (Picture IV)
5 | Install factory driving lights into aluminum bumper (if applicable):
| i. | Remove driving light assemblies from OEM bumper (Picture V). Separate the factory mounting assemblies by removing the four nuts (Picture VI). The retaining clips will need to be cut off before removing the nuts (Picture VII).
| ii. | Remove the driving lights by removing the two plastic pins and adjusting screw and spring. Keep these for installing on the Herd bumper (Picture VIII).
| iii. | Install fog light onto Herd mounting plate with the two plastic pins.
| iv. | Install aluminum angle with Herd supplied (1/4x1) bolt and install adjusting screw and spring (Picture IX).
6 | Ensure the bracket is raised to the correct height and is level relative to a significant feature on the truck. Tighten the Herd steel mounting bolts that attach to the trucks frame.
7 | Install Herd Bumper to steel bracket using supplied eyebolts, tightening them just enough so the bumper is still moveable (side to side) on the bracket. Center the bar on the truck and then tighten the eyebolts enough to prevent the bar from further moviement. Using the supplied ¼" and ⅛" thick aluminum spacers, install them on either side of the steel bracket, using whatever combination of spacers is needed to maintain the centered bumper. Once the correct combination of spacers are determined (each side of bumper mount), install supplied hardware through the bumper mounts, spacers and bracket mounts and tighten hardware.
8 | Tighten eyebolts firmly (75-100 ft-lbs).
9 | Wire driving lights to existing wiring (if applicable).
10 | Re-check the mounting bracket and all hardware after the first 5,000km and every 3-6 months.
11 | Eyebolts are secured in the channel with a 7/8" rubber washer. If you need to re-install the washer, insert the eyebolt into the hole, and thread a washer onto the back side of the eyebolt, approximately halfway onto the threaded part of the eyebolt.
NOTE: Winch bracket may be compatible with 15,000 and 16,500 M-series winches.
Picture I
Picture II
Picture III
TOW HOOK
BRACKET
SHIM
Picture IV
Picture V
Picture VI
RETAINING CLIP
Picture VII
Picture VIII
ALUMINUM ANGLE
Picture IX
VIEW OF BUMPER FROM BACKSIDE OF CHANNEL
EYEBOLTS THREADED IN FROM FRONT SIDE INTO CAPTIVE NUTS - ALLOWING LATERAL MOVEMENT
ALUMINUM SPACERS, INSERTED AS REQUIRED (BETWEEN STEEL BRACKET AND ALUMINUM HINGES (BOTH SIDES OF BUMPER)

## FD11 (hidden)
INSTALLATION INSTRUCTIONS
FORD
| Item # | Vehicle Description
| FD11L2 | Ford Super Duty F-450/550 (11+)
IMPORTANT
A | Herd Bullbars are vehicle "Make & Model" specific. Use of a bullbar on a vehicle other than the model it was designed for will consitute improper use of the product and may void warranty.
B | Unless otherwise specified, Grade 8 hardware is to be used. For the purposes of these instructions, OE hardware means the truck's original factory hardware.
C | The drop-forged eyebolts are an integral part of the strength of Herd bullbars. When tightened firmly, they will minimize vibration and provide superior impact resistance.
D | To help maintain the factory finish, avoid acid wash.
Step
1 | Remove factory bumper. Make sure to disconnect any electrical wiring to the driving lights.
2 | Remove factory tow hooks and brackets (Picture I)
3 | Install Herd steel bracket to truck using Herd supplied hardware. 1/2 x 1 1/2 on sides and 1/2 x 2 on top.DO NOT TIGHTEN THE BOLTS COMPLETELY.
4 | Install factory driving lights into aluminum bumper (if applicable):
5 | Attach bullbar to bracket using Herd supplied mounting bolts and eyebolts
Do not tighten mounting bolts completely until eyebolts are completely tightened (these will pull the aluminum firmly up against the steel mounting bracket)
6 | Check to ensure bumper is level relative to a significant feature of the truck, and readjust if necessary. Tighten all bracket and bullbar mounting bolts and recheck level.
7 | Wire driving lights to existing wiring (if applicable)
8 | Tighten eyebolts firmly (75-100 ft-lbs)
9 | Re-check the mounting bracket and bolts after the first 5,000km and every 3-6 months.
Picture III
Picture IV
Picture I
BRACKET
TOW HOOK
Picture II
Picture IV
Picture III

## FD11 ADJUSTABLE
INSTALLATION INSTRUCTIONS
FORD
| Item # | Vehicle Description
| FD11L2 | Ford Super Duty F-450/550
IMPORTANT
A | Herd Bumpers are vehicle "Make & Model" specific. Use of a bumper on a vehicle other than the model it was designed for will consitute improper use of the product and may void warranty.
B | Unless otherwise specified, Grade 8 hardware is to be used. For the purposes of these instructions, OE hardware means the truck's original factory hardware.
C | The drop-forged eyebolts are an integral part of the strength of Herd bumpers. When tightened firmly, they will minimize vibration and provide superior impact resistance.
D | To help maintain the factory finish, avoid acid wash.
Step
1 | Remove factory bumper (disconnecting wiring from factory driving lights if equipped).
2 | Remove factory tow hooks and brackets (Picture I & II)
3 | Install Herd steel bracket to truck using Herd supplied hardware. 1/2 x 1 1/2 on sides and 1/2 x 2 on top.DO NOT TIGHTEN THE BOLTS COMPLETELY.
4 | Install factory driving lights into aluminum bumper (if applicable)
5 | Ensure the bracket is raised to the correct height and is level relative to a significant feature on the truck. Tighten the Herd steel mounting bolts that attach to the trucks frame.
6 | Install Herd Bumper to steel bracket using supplied eyebolts, tightening them just enough so the bumper is still moveable (side to side) on the bracket. Center the bar on the truck and then tighten the eyebolts enough to prevent the bar from further moviement. Using the supplied ¼" and ⅛" thick aluminum spacers, install them on either side of the steel bracket, using whatever combination of spacers is needed to maintain the centered bumper. Once the correct combination of spacers are determined (each side of bumper mount), install supplied hardware through the bumper mounts, spacers and bracket mounts and tighten hardware.
7 | Tighten eyebolts firmly (75-100 ft-lbs).
8 | Wire driving lights to existing wiring (if applicable).
9 | Re-check the mounting bracket and all hardware after the first 5,000km and every 3-6 months.
10 | Eyebolts are secured in the channel with a 7/8" rubber washer. If you need to re-install the washer, insert the eyebolt into the hole, and thread a washer onto the back side of the eyebolt, approximately halfway onto the threaded part of the eyebolt.
Picture III
Picture IV
Picture I
BRACKET
TOW HOOK
Picture II
Picture IV
Picture III
VIEW OF BUMPER FROM BACKSIDE OF CHANNEL
EYEBOLTS THREADED IN FROM FRONT SIDE INTO CAPTIVE NUTS - ALLOWING LATERAL MOVEMENT
ALUMINUM SPACERS, INSERTED AS REQUIRED (BETWEEN STEEL BRACKET AND ALUMINUM HINGES (BOTH SIDES OF BUMPER)

## FD11W (hidden)
INSTALLATION INSTRUCTIONS
FORD
| Item # | Vehicle Description
| FD11L2W | Ford Super Duty F-450/550 (11+)
IMPORTANT
A | Herd Bullbars are vehicle "Make & Model" specific. Use of a bullbar on a vehicle other than the model it was designed for will consitute improper use of the product and may void warranty.
B | Unless otherwise specified, Grade 8 hardware is to be used. For the purposes of these instructions, OE hardware means the truck's original factory hardware.
C | The drop-forged eyebolts are an integral part of the strength of Herd bullbars. When tightened firmly, they will minimize vibration and provide superior impact resistance.
D | To help maintain the factory finish, avoid acid wash.
Step
1 | Remove factory bumper. Make sure to disconnect any electrical wiring to the driving lights.
2 | Remove factory tow hooks and brackets (Picture I)
3 | Mount Warn winch (model M12000) in bracket using Warn supplied hardware. Install fairlead.
4 | Install Herd steel bracket to truck using Herd supplied hardware. 1/2 x 1 1/2 on sides and 1/2 x 2 on top.DO NOT TIGHTEN THE BOLTS COMPLETELY.
5 | Install factory driving lights into aluminum bumper (if applicable):
6 | Attach bullbar to bracket using Herd supplied mounting bolts and eyebolts
Do not tighten mounting bolts completely until eyebolts are completely tightened (these will pull the aluminum firmly up against the steel mounting bracket)
7 | Check to ensure bumper is level relative to a significant feature of the truck, and readjust if necessary. Tighten all bracket and bullbar mounting bolts and recheck level.
8 | Wire driving lights to existing wiring (if applicable)
9 | Tighten eyebolts firmly (75-100 ft-lbs)
10 | Re-check the mounting bracket and bolts after the first 5,000km and every 3-6 months.
NOTE: Winch bracket may be compatible with 15,000 and 16,500 M-series winches.
Picture III
Picture IV
Picture I
BRACKET
TOW HOOK
Picture II
Picture IV
Picture VI
Picture III
Picture V

## FD11W ADJUSTABLE
INSTALLATION INSTRUCTIONS
FORD
| Item # | Vehicle Description
| FD11L2W | Ford Super Duty F-450/550
IMPORTANT
A | Herd Bumpers are vehicle "Make & Model" specific. Use of a bumper on a vehicle other than the model it was designed for will consitute improper use of the product and may void warranty.
B | Unless otherwise specified, Grade 8 hardware is to be used. For the purposes of these instructions, OE hardware means the truck's original factory hardware.
C | The drop-forged eyebolts are an integral part of the strength of Herd bumpers. When tightened firmly, they will minimize vibration and provide superior impact resistance.
D | To help maintain the factory finish, avoid acid wash.
Step
1 | Remove factory bumper (disconnecting wiring from factory driving lights if equipped).
2 | Remove factory tow hooks and brackets (Picture I & II)
3 | Mount Warn winch (model M12000) in bracket using Warn supplied hardware. Install fairlead.
4 | Install Herd steel bracket to truck using Herd supplied hardware. 1/2 x 1 1/2 on sides and 1/2 x 2 on top.DO NOT TIGHTEN THE BOLTS COMPLETELY.
5 | Install factory driving lights into aluminum bumper (if applicable)
6 | Ensure the bracket is raised to the correct height and is level relative to a significant feature on the truck. Tighten the Herd steel mounting bolts that attach to the trucks frame.
7 | Install Herd Bumper to steel bracket using supplied eyebolts, tightening them just enough so the bumper is still moveable (side to side) on the bracket. Center the bar on the truck and then tighten the eyebolts enough to prevent the bar from further moviement. Using the supplied ¼" and ⅛" thick aluminum spacers, install them on either side of the steel bracket, using whatever combination of spacers is needed to maintain the centered bumper. Once the correct combination of spacers are determined (each side of bumper mount), install supplied hardware through the bumper mounts, spacers and bracket mounts and tighten hardware.
8 | Tighten eyebolts firmly (75-100 ft-lbs).
9 | Wire driving lights to existing wiring (if applicable).
10 | Re-check the mounting bracket and all hardware after the first 5,000km and every 3-6 months.
11 | Eyebolts are secured in the channel with a 7/8" rubber washer. If you need to re-install the washer, insert the eyebolt into the hole, and thread a washer onto the back side of the eyebolt, approximately halfway onto the threaded part of the eyebolt.
NOTE: Winch bracket may be compatible with 15,000 and 16,500 M-series winches.
Picture III
Picture IV
Picture I
BRACKET
TOW HOOK
Picture II
Picture IV
Picture III
VIEW OF BUMPER FROM BACKSIDE OF CHANNEL
EYEBOLTS THREADED IN FROM FRONT SIDE INTO CAPTIVE NUTS - ALLOWING LATERAL MOVEMENT
ALUMINUM SPACERS, INSERTED AS REQUIRED (BETWEEN STEEL BRACKET AND ALUMINUM HINGES (BOTH SIDES OF BUMPER)
Picture IV
Picture III

## FD12
INSTALLATION INSTRUCTIONS
FORD
| Item # |  | Vehicle Description
| FD12 |  | Ford F-150
IMPORTANT
A | Herd Bullbars are vehicle "Make & Model" specific. Use of a bullbar on a vehicle other than the model it was designed for will consitute improper use of the product and may void warranty.
B | Unless otherwise specified, Grade 8 hardware is to be used. For the purposes of these instructions, OE hardware means the truck's original factory hardware.
C | The drop-forged eyebolts are an integral part of the strength of Herd bullbars. When tightened firmly, they will minimize vibration and provide superior impact resistance.
D | To help maintain the factory finish, avoid acid wash.
Step
1 | Remove factory bumper.
2 | Remove factory tow hooks.
3 | Mount Herd bracket to truck using OE bumper hardware for the bottom mounts and the Herd supplied hardware for the front mounts.
Installation Notes:
* Place shims between the bottom of the rectangular frame tubes and the bottom mounting bracket. The shims allow the bumper to be adjusted so that it sits flush against the truck (see A below). Herd has found the best arrangement to be placing one 1/16" shim on the front bolt, and none on the rear bolt. You may need to find the best combination of shims for your truck.
* Tighten the bottom bolts first, while pushing firmly on the front of the bracket to make sure it is flat against the front mounting plates on the truck.
4 | Verify that all mounting locations are used.
5 | To install factory fog lights into aluminum bumper (if applicable):
| i. | Remove fog lights from OEM bumper. Keep the adjusting screw and spring (see B below).
| ii. | Remove fog light mounting plate (see C below) from back of tube in the aluminum bumper by removing the 2 screws (see D below).
| iii. | Install fog light onto mounting plate (C) and install adjusting screw and spring (B).
| iv. | Reinstall mounting plate (C) with the 2 screws (D).
6 | Mount aluminum bumper to steel bracket using Herd supplied hardware. Lift the bumper up while tightening the bolts so that it is tight against the truck (A).
7 | Check to ensure bumper is flush against the truck (A). Re-adjust if necessary, using the provided shims.
8 | Wire signal lights to existing wiring (if applicable), or reconnect factory fog lights.
9 | Tighten eyebolts firmly (75-100 ft-lbs).
10 | Adjust angle of factory fog lights with adjusting screw (B) (if applicable)
11 | Re-check the mounting bracket and bolts after the first 5,000km and every 3-6 months.
Eyebolts are secured in the channel with a 7/8" rubber washer. If you need to re-install the washer,
insert the eyebolt into the hole, and thread a washer onto the back side of the eyebolt, approximately
halfway onto the threaded part of the eyebolt.
A
D
B
C

## FD13
INSTALLATION INSTRUCTIONS
FORD
| Item # | Vehicle Description
| FD13 | Ford Econoline E-250 (Ambulance version)
IMPORTANT
A | Herd Bumpers are vehicle "Make & Model" specific. Use of a bumper on a vehicle other than the model it was designed for will consitute improper use of the product and may void warranty.
B | Unless otherwise specified, Grade 8 hardware is to be used. For the purposes of these instructions, OE hardware means the truck's original factory hardware.
C | The drop-forged eyebolts are an integral part of the strength of Herd bumpers. When tightened firmly, they will minimize vibration and provide superior impact resistance.
D | To help maintain the factory finish, avoid acid wash.
Step
1 | Remove factory bumper
2 | Install Herd steel bracket to truck using OE hardware
3 | Attach bullbar to bracket using Herd supplied mounting bolts and eyebolts
Do not tighten mounting bolts completely until eyebolts are completely tightened (these will pull the
aluminum firmly up against the steel mounting bracket)
4 | Check to ensure bumper is level relative to a significant feature of the truck, and readjust if necessary
5 | Wire driving lights to existing wiring (if applicable)
6 | Tighten eyebolts firmly (75-100 ft-lbs)
7 | Re-check the mounting bracket and bolts after the first 5,000km and every 3-6 months.

## FD14
INSTALLATION INSTRUCTIONS
FORD
| Item # | Vehicle Description
| FD14 | Ford F-150
IMPORTANT
A | Herd Bumpers are vehicle "Make & Model" specific. Use of a bumper on a vehicle other than the model it was designed for will consitute improper use of the product and may void warranty.
B | Unless otherwise specified, Grade 8 hardware is to be used. For the purposes of these instructions, OE hardware means the truck's original factory hardware.
C | The drop-forged eyebolts are an integral part of the strength of Herd bumpers. When tightened firmly, they will minimize vibration and provide superior impact resistance.
D | To help maintain the factory finish, avoid acid wash.
Step 1 | From underside of truck unplug wiring harness from factory driving lights (both sides - if equipped).
2 | Remove factory plastic bumper moulding to access factory bumper mounting bolts (different styles are available so image below may not be exactly as shown).
3 | Remove 3 bolts securing the factory bumper as shown (both sides). NOTE: Two bolts accessed from front, 1 bolt accessed from underside of truck. NOTE: Ensure that the rubber mud guard is inclipped from the factory bumper (3 places).
4 | Install Herd steel bracket to truck using HERD supplied hardware in locations shown.
5 | Attach bullbar to bracket using Herd supplied mounting bolts and eyebolts. Do not tighten mounting bolts completely until eyebolts are completely tightened (these will pull the aluminum firmly up against the steel mounting bracket).
6 | Check to ensure bumper is level and centered relative to a significant feature of the truck, and readjust if necessary using slots in mounting bracket.
7 | Remove driving lights from factory bumper and reinstall on herd bumper (if this option was ordered). Wire driving lights to existing wiring (if applicable) and secure tightly.
8 | Tighten eyebolts firmly (75-100 ft-lbs)
9 | Re-check the mounting bracket and bolts after the first 5,000km and every 3-6 months.