## GM01 (hidden)
INSTALLATION INSTRUCTIONS
GMC
| Item # | Vehicle Description
| GM01 | GMC 2500HD
IMPORTANT
A | Herd Bullbars are vehicle "Make & Model" specific. Use of a bullbar on a vehicle other than the model it was designed for will consitute improper use of the product and may void warranty.
B | Unless otherwise specified, Grade 8 hardware is to be used. For the purposes of these instructions, OE hardware means the truck's original factory hardware.
C | The drop-forged eyebolts are an integral part of the strength of Herd bullbars. When tightened firmly, they will minimize vibration and provide superior impact resistance.
D | To help maintain the factory finish, avoid acid wash.
Step
1 | Remove factory bumper
2 | Remove factory tow hooks
3 | Install Herd steel bracket to truck using OE hardware
4 | Attach bullbar to bracket using Herd supplied mounting bolts and eyebolts
Do not tighten mounting bolts completely until eyebolts are completely tightened (these will pull the
aluminum firmly up against the steel mounting bracket)
5 | Check to ensure bumper is level relative to a significant feature of the truck, and readjust if necessary
6 | Wire driving lights to existing wiring (if applicable)
7 | Tighten eyebolts firmly (75-100 ft-lbs)
8 | Re-check the mounting bracket and bolts after the first 5,000km and every 3-6 months.

## GM02 (hidden)
INSTALLATION INSTRUCTIONS
GMC
| Item # | Vehicle Description
| GM02 | GMC 1500
IMPORTANT
A | Herd Bullbars are vehicle "Make & Model" specific. Use of a bullbar on a vehicle other than the model it was designed for will consitute improper use of the product and may void warranty.
B | Unless otherwise specified, Grade 8 hardware is to be used. For the purposes of these instructions, OE hardware means the truck's original factory hardware.
C | The drop-forged eyebolts are an integral part of the strength of Herd bullbars. When tightened firmly, they will minimize vibration and provide superior impact resistance.
D | To help maintain the factory finish, avoid acid wash.
Step
1 | Remove factory bumper
2 | Remove factory tow hooks
3 | Install Herd steel bracket to truck using OE hardware
4 | Attach bullbar to bracket using Herd supplied mounting bolts and eyebolts
Do not tighten mounting bolts completely until eyebolts are completely tightened (these will pull the
aluminum firmly up against the steel mounting bracket)
5 | Check to ensure bumper is level relative to a significant feature of the truck, and readjust if necessary
6 | Wire driving lights to existing wiring (if applicable)
7 | Tighten eyebolts firmly (75-100 ft-lbs)
8 | Re-check the mounting bracket and bolts after the first 5,000km and every 3-6 months.
OBSOLETE

## GM01 ADJUSTABLE
INSTALLATION INSTRUCTIONS
GMC
| Item # | Vehicle Description
| GM01 | GMC 2500HD
IMPORTANT
A | Herd Bumpers are vehicle "Make & Model" specific. Use of a bumperr on a vehicle other than the model it was designed for will consitute improper use of the product and may void warranty.
B | Unless otherwise specified, Grade 8 hardware is to be used. For the purposes of these instructions, OE hardware means the truck's original factory hardware.
C | The drop-forged eyebolts are an integral part of the strength of Herd bumpers. When tightened firmly, they will minimize vibration and provide superior impact resistance.
D | To help maintain the factory finish, avoid acid wash.
Step
1 | Remove factory bumper (disconnect factory driving lights as required)
2 | Remove factory tow hooks
3 | Install Herd steel bracket to truck using OE hardware.
4 | Mount driving lights to Herd bumper (if applicable).
5 | Ensure the bracket is raised to the correct height and is level relative to a significant feature on the truck. Tighten the Herd steel mounting bolts that attach to the trucks frame.
6 | Install Herd Bumper to steel bracket using supplied eyebolts, tightening them just enough so the bumper is still moveable (side to side) on the bracket. Center the bar on the truck and then tighten the eyebolts enough to prevent the bar from further moviement. Using the supplied ¼" and ⅛" thick aluminum spacers, install them on either side of the steel bracket, using whatever combination of spacers is needed to maintain the centered bumper. Once the correct combination of spacers are determined (each side of bumper mount), install supplied hardware through the bumper mounts, spacers and bracket mounts and tighten hardware.
7 | Tighten eyebolts firmly (75-100 ft-lbs).
8 | Wire driving lights to existing wiring (if applicable).
9 | Re-check the mounting bracket and all hardware after the first 5,000km and every 3-6 months.
10 | Eyebolts are secured in the channel with a 7/8" rubber washer. If you need to re-install the washer, insert the eyebolt into the hole, and thread a washer onto the back side of the eyebolt, approximately halfway onto the threaded part of the eyebolt.
VIEW OF BUMPER FROM BACKSIDE OF CHANNEL
EYEBOLTS THREADED IN FROM FRONT SIDE INTO CAPTIVE NUTS - ALLOWING LATERAL MOVEMENT
ALUMINUM SPACERS, INSERTED AS REQUIRED (BETWEEN STEEL BRACKET AND ALUMINUM HINGES (BOTH SIDES OF BUMPER)

## GM03 (hidden)
INSTALLATION INSTRUCTIONS
GMC
| Item # | Vehicle Description
| GM03 | GMC 2500HD 2007-2010
IMPORTANT
A | Herd Bullbars are vehicle "Make & Model" specific. Use of a bullbar on a vehicle other than the model it was designed for will consitute improper use of the product and may void warranty.
B | Unless otherwise specified, Grade 8 hardware is to be used. For the purposes of these instructions, OE hardware means the truck's original factory hardware.
C | The drop-forged eyebolts are an integral part of the strength of Herd bullbars. When tightened firmly, they will minimize vibration and provide superior impact resistance.
D | To help maintain the factory finish, avoid acid wash.
Step
1 | Remove factory bumper (disconnect factory driving lights as required)
2 | Remove factory tow hooks
3 | Install Herd steel bracket to truck using OE hardware
4 | Attach bullbar to bracket using Herd supplied mounting bolts and eyebolts
Do not tighten mounting bolts completely until eyebolts are completely tightened (these will pull the
aluminum firmly up against the steel mounting bracket)
5 | Check to ensure bumper is level relative to a significant feature of the truck, and readjust if necessary
6 | Wire driving lights to existing wiring (if applicable)
7 | Tighten eyebolts firmly (75-100 ft-lbs)
8 | Re-check the mounting bracket and bolts after the first 5,000km and every 3-6 months.

## GM03 ADJUSTABLE
INSTALLATION INSTRUCTIONS
GMC
| Item # | Vehicle Description
| GM03 | GMC 2500HD 2007-2010
IMPORTANT
A | Herd Bumpers are vehicle "Make & Model" specific. Use of a bumperr on a vehicle other than the model it was designed for will consitute improper use of the product and may void warranty.
B | Unless otherwise specified, Grade 8 hardware is to be used. For the purposes of these instructions, OE hardware means the truck's original factory hardware.
C | The drop-forged eyebolts are an integral part of the strength of Herd bumpers. When tightened firmly, they will minimize vibration and provide superior impact resistance.
D | To help maintain the factory finish, avoid acid wash.
Step
1 | Remove factory bumper (disconnect factory driving lights as required)
2 | Remove factory tow hooks
3 | Install Herd steel bracket to truck using OE hardware.
4 | Mount driving lights to Herd bumper (if applicable).
5 | Ensure the bracket is raised to the correct height and is level relative to a significant feature on the truck. Tighten the Herd steel mounting bolts that attach to the trucks frame.
6 | Install Herd Bumper to steel bracket using supplied eyebolts, tightening them just enough so the bumper is still moveable (side to side) on the bracket. Center the bar on the truck and then tighten the eyebolts enough to prevent the bar from further moviement. Using the supplied ¼" and ⅛" thick aluminum spacers, install them on either side of the steel bracket, using whatever combination of spacers is needed to maintain the centered bumper. Once the correct combination of spacers are determined (each side of bumper mount), install supplied hardware through the bumper mounts, spacers and bracket mounts and tighten hardware.
7 | Tighten eyebolts firmly (75-100 ft-lbs).
8 | Wire driving lights to existing wiring (if applicable).
9 | Re-check the mounting bracket and all hardware after the first 5,000km and every 3-6 months.
10 | Eyebolts are secured in the channel with a 7/8" rubber washer. If you need to re-install the washer, insert the eyebolt into the hole, and thread a washer onto the back side of the eyebolt, approximately halfway onto the threaded part of the eyebolt.
VIEW OF BUMPER FROM BACKSIDE OF CHANNEL
EYEBOLTS THREADED IN FROM FRONT SIDE INTO CAPTIVE NUTS - ALLOWING LATERAL MOVEMENT
ALUMINUM SPACERS, INSERTED AS REQUIRED (BETWEEN STEEL BRACKET AND ALUMINUM HINGES (BOTH SIDES OF BUMPER)

## GM03W (hidden)
INSTALLATION INSTRUCTIONS
GMC
| Item # | Vehicle Description
| GM03W | GMC 2500HD (NEW) 2007+
Winch Mount Bracket
IMPORTANT
A | Herd Bullbars are vehicle "Make & Model" specific. Use of a bullbar on a vehicle other than the model it was designed for will consitute improper use of the product and may void warranty.
B | Unless otherwise specified, Grade 8 hardware is to be used. For the purposes of these instructions, OE hardware means the truck's original factory hardware.
C | The drop-forged eyebolts are an integral part of the strength of Herd bullbars. When tightened firmly, they will minimize vibration and provide superior impact resistance.
D | To help maintain the factory finish, avoid acid wash.
Step
1 | Remove factory bumper
2 | Remove factory tow hooks
4 | Mount Warn winch (model M12000) in bracket using Warn supplied hardware. Install fairlead.
3 | Install Herd steel bracket to truck using OE hardware
4 | Attach bullbar to bracket using Herd supplied mounting bolts and eyebolts
5 | Do not tighten mounting bolts completely until eyebolts are completely tightened (these will pull the aluminum firmly up against the steel mounting bracket)
7 | Check to ensure bumper is level relative to a significant feature of the truck, and readjust if necessary
8 | Wire driving lights to existing wiring (if applicable)
9 | Tighten eyebolts firmly (75-100 ft-lbs)
10 | Re-check the mounting bracket and bolts after the first 5,000km and every 3-6 months.
NOTE: Winch bracket may be compatible with 15,000 and 16,500 M-series winches.

## GM03GG (Print in color) (hidden)
INSTALLATION INSTRUCTIONS
GMC
| Item # | Vehicle Description
| GM03GG | GMC 2500HD (NEW) 2007+
IMPORTANT
A | Herd Bullbars are vehicle "Make & Model" specific. Use of a bullbar on a vehicle other than the model it was designed for will consitute improper use of the product and may void warranty.
B | Unless otherwise specified, Grade 8 hardware is to be used. For the purposes of these instructions, OE hardware means the truck's original factory hardware.
C | To help maintain the factory finish, avoid acid wash.
Step
1 | Remove factory bumper and brackets.
2 | Remove factory tow hooks.
3 | Adjust the mounting of the bullbar brackets to the bumper. The brackets must be flat against the front surface and top flange of the bumper. Failure to do this may result in the bumper not sitting the correct position. Tighten bolts securely.
4 | Install factory tow hooks to steel brackets. If necessary, use supplied shims to keep the towloops tight against the sides of the mounting brackets before tightening the bolts.
5 | Install Herd steel brackets to truck as shown below, using OE hardware. Do not completely tighten bolts.
6 | Check to ensure bumper is level relative to a significant feature of the truck, and tighten all bolts. Readjust if necessary.
7 | Wire driving lights to existing wiring (if applicable)
8 | Re-check the mounting bracket and bolts after the first 5,000km and every 3-6 months.
Herd Bracket
(Driver Side, bumper not shown)
Truck Frame Rail
Herd Bracket
(Driver Side)
Shim
Herd Bumper
Factory Tow Hook

## GM03W ADJUSTABLE
INSTALLATION INSTRUCTIONS
GMC
| Item # | Vehicle Description
| GM03W | GMC 2500HD 2007-2010
IMPORTANT
A | Herd Bumpers are vehicle "Make & Model" specific. Use of a bumperr on a vehicle other than the model it was designed for will consitute improper use of the product and may void warranty.
B | Unless otherwise specified, Grade 8 hardware is to be used. For the purposes of these instructions, OE hardware means the truck's original factory hardware.
C | The drop-forged eyebolts are an integral part of the strength of Herd bumpers. When tightened firmly, they will minimize vibration and provide superior impact resistance.
D | To help maintain the factory finish, avoid acid wash.
Step
1 | Remove factory bumper (disconnect factory driving lights as required)
2 | Remove factory tow hooks
3 | Mount Warn winch (model M12000) in bracket using Warn supplied hardware. Install fairlead.
4 | Install Herd steel bracket to truck using OE hardware.
5 | Mount driving lights to Herd bumper (if applicable).
6 | Ensure the bracket is raised to the correct height and is level relative to a significant feature on the truck. Tighten the Herd steel mounting bolts that attach to the trucks frame.
7 | Install Herd Bumper to steel bracket using supplied eyebolts, tightening them just enough so the bumper is still moveable (side to side) on the bracket. Center the bar on the truck and then tighten the eyebolts enough to prevent the bar from further moviement. Using the supplied ¼" and ⅛" thick aluminum spacers, install them on either side of the steel bracket, using whatever combination of spacers is needed to maintain the centered bumper. Once the correct combination of spacers are determined (each side of bumper mount), install supplied hardware through the bumper mounts, spacers and bracket mounts and tighten hardware.
8 | Tighten eyebolts firmly (75-100 ft-lbs).
9 | Wire driving lights to existing wiring (if applicable).
10 | Re-check the mounting bracket and all hardware after the first 5,000km and every 3-6 months.
11 | Eyebolts are secured in the channel with a 7/8" rubber washer. If you need to re-install the washer, insert the eyebolt into the hole, and thread a washer onto the back side of the eyebolt, approximately halfway onto the threaded part of the eyebolt.
NOTE: Winch bracket may be compatible with 15,000 and 16,500 M-series winches.
VIEW OF BUMPER FROM BACKSIDE OF CHANNEL
EYEBOLTS THREADED IN FROM FRONT SIDE INTO CAPTIVE NUTS - ALLOWING LATERAL MOVEMENT
ALUMINUM SPACERS, INSERTED AS REQUIRED (BETWEEN STEEL BRACKET AND ALUMINUM HINGES (BOTH SIDES OF BUMPER)

## GM04 (hidden)
INSTALLATION INSTRUCTIONS
GMC
| Item # | Vehicle Description
| GM04 | GMC 1500 2007-2010
IMPORTANT
A | Herd Bullbars are vehicle "Make & Model" specific. Use of a bullbar on a vehicle other than the model it was designed for will consitute improper use of the product and may void warranty.
B | Unless otherwise specified, Grade 8 hardware is to be used. For the purposes of these instructions, OE hardware means the truck's original factory hardware.
C | The drop-forged eyebolts are an integral part of the strength of Herd bullbars. When tightened firmly, they will minimize vibration and provide superior impact resistance.
D | To help maintain the factory finish, avoid acid wash.
Step
1 | Remove factory bumper (disconnect factory driving lights as required)
2 | Remove factory tow hooks
3 | Install Herd steel bracket to truck using OE hardware (if needed the bracket can be adjusted from side to side by adding washers between the mount and the bracket)
4 | Attach bullbar to bracket using Herd supplied mounting bolts and eyebolts
Do not tighten mounting bolts completely until eyebolts are completely tightened (these will pull the
aluminum firmly up against the steel mounting bracket)
5 | Check to ensure bumper is level relative to a significant feature of the truck, and readjust if necessary
6 | Wire driving lights to existing wiring (if applicable)
7 | Tighten eyebolts firmly (75-100 ft-lbs)
8 | Re-check the mounting bracket and bolts after the first 5,000km and every 3-6 months.

## GM04 ADJUSTABLE
INSTALLATION INSTRUCTIONS
GMC
| Item # | Vehicle Description
| GM04 | GMC 1500 2007-2010
IMPORTANT
A | Herd Bumpers are vehicle "Make & Model" specific. Use of a bumper on a vehicle other than the model it was designed for will consitute improper use of the product and may void warranty.
B | Unless otherwise specified, Grade 8 hardware is to be used. For the purposes of these instructions, OE hardware means the truck's original factory hardware.
C | The drop-forged eyebolts are an integral part of the strength of Herd bumpers. When tightened firmly, they will minimize vibration and provide superior impact resistance.
D | To help maintain the factory finish, avoid acid wash.
Step
1 | Remove factory bumper (disconnect factory driving lights as required)
2 | Remove factory tow hooks
3 | Install Herd steel bracket to truck using OE hardware.
4 | Mount driving lights to Herd bumper (if applicable).
5 | Ensure the bracket is raised to the correct height and is level relative to a significant feature on the truck. Tighten the Herd steel mounting bolts that attach to the trucks frame.
6 | Install Herd Bumper to steel bracket using supplied eyebolts, tightening them just enough so the bumper is still moveable (side to side) on the bracket. Center the bar on the truck and then tighten the eyebolts enough to prevent the bar from further moviement. Using the supplied ¼" and ⅛" thick aluminum spacers, install them on either side of the steel bracket, using whatever combination of spacers is needed to maintain the centered bumper. Once the correct combination of spacers are determined (each side of bumper mount), install supplied hardware through the bumper mounts, spacers and bracket mounts and tighten hardware.
7 | Tighten eyebolts firmly (75-100 ft-lbs).
8 | Wire driving lights to existing wiring (if applicable).
9 | Re-check the mounting bracket and all hardware after the first 5,000km and every 3-6 months.
10 | Eyebolts are secured in the channel with a 7/8" rubber washer. If you need to re-install the washer, insert the eyebolt into the hole, and thread a washer onto the back side of the eyebolt, approximately halfway onto the threaded part of the eyebolt.
VIEW OF BUMPER FROM BACKSIDE OF CHANNEL
EYEBOLTS THREADED IN FROM FRONT SIDE INTO CAPTIVE NUTS - ALLOWING LATERAL MOVEMENT
ALUMINUM SPACERS, INSERTED AS REQUIRED (BETWEEN STEEL BRACKET AND ALUMINUM HINGES (BOTH SIDES OF BUMPER)

## GM05 (hidden)
INSTALLATION INSTRUCTIONS
GMC
| Item # | Vehicle Description
| GM05 | GMC 2500/3500HD 2011+
IMPORTANT
A | Herd Bullbars are vehicle "Make & Model" specific. Use of a bullbar on a vehicle other than the model it was designed for will consitute improper use of the product and may void warranty.
B | Unless otherwise specified, Grade 8 hardware is to be used. For the purposes of these instructions, OE hardware means the truck's original factory hardware.
C | The drop-forged eyebolts are an integral part of the strength of Herd bullbars. When tightened firmly, they will minimize vibration and provide superior impact resistance.
D | To help maintain the factory finish, avoid acid wash.
Step
1 | Remove factory bumper
2 | Remove factory tow hooks. The frame should be exposed as shown below (Picture I).
3 | Loosely install Herd steel bracket to truck using OE hardware for the top two holes, and Herd supplied bolts (1/2x1.5) for the bottom holes.
4 | Attach bullbar to bracket using Herd supplied mounting bolts and eyebolts Note: Tighten eyebolts first to pull the aluminum firmly up against the steel mounting bracket, then tighten the mounting bolts.
5 | Lift up on the bumper so that the top is flush with the bottom of the body of the truck (Picture II), and tighten the mounting bolts on the Herd steel bracket.
6 | Wire oval lights to existing wiring (if applicable), or if the bumper comes with the OEM Light option: i) Remove factory driving lights from factory bumper. ii) Install driving lights onto loose aluminum brackets iii) Loosely install light and bracket assemblies onto mounting tab in Herd bumper (Picture III) using Herd supplied bolts (1/4x1) iv) Centre the light in the cutout and tighten the bolts
7 | Tighten eyebolts firmly (75-100 ft-lbs)
8 | Trim off the factory wheel well liner flush with the bottom of the Herd bumper, if desired (Picture IV).
9 | Re-check the mounting bracket and bolts after the first 5,000km and every 3-6 months.
Picture I
Picture II
Picture III
Picture IV

## GM05 ADJUSTABLE
INSTALLATION INSTRUCTIONS
GMC
| Item # | Vehicle Description
| GM05 | GMC 2500/3500HD
IMPORTANT
A | Herd Bumpers are vehicle "Make & Model" specific. Use of a bumper on a vehicle other than the model it was designed for will consitute improper use of the product and may void warranty.
B | Unless otherwise specified, Grade 8 hardware is to be used. For the purposes of these instructions, OE hardware means the truck's original factory hardware.
C | The drop-forged eyebolts are an integral part of the strength of Herd bumpers. When tightened firmly, they will minimize vibration and provide superior impact resistance.
D | To help maintain the factory finish, avoid acid wash.
Step
1 | Remove factory bumper (disconnect factory driving lights as required)
2 | Remove factory tow hooks. The frame should be exposed as shown below (Picture I).
3 | Wire oval lights to existing wiring (if applicable), or if the bumper comes with the OEM Light option: i) Remove factory driving lights from factory bumper. ii) Install driving lights onto loose aluminum brackets iii) Loosely install light and bracket assemblies onto mounting tab in Herd bumper (Picture II) using Herd supplied bolts (1/4x1) iv) Centre the light in the cutout and tighten the bolts
4 | Ensure the bracket is raised to the correct height and is level relative to a significant feature on the truck. Tighten the Herd steel mounting bolts that attach to the trucks frame.
5 | Install Herd Bumper to steel bracket using supplied eyebolts, tightening them just enough so the bumper is still moveable (side to side) on the bracket. Center the bar on the truck and then tighten the eyebolts enough to prevent the bar from further moviement. Using the supplied ¼" and ⅛" thick aluminum spacers, install them on either side of the steel bracket, using whatever combination of spacers is needed to maintain the centered bumper. Once the correct combination of spacers are determined (each side of bumper mount), install supplied hardware through the bumper mounts, spacers and bracket mounts and tighten hardware.
6 | Trim off the factory wheel well liner flush with the bottom of the Herd bumper, if desired (Picture IV).
7 | Tighten eyebolts firmly (75-100 ft-lbs).
8 | Wire driving lights to existing wiring (if applicable).
9 | Re-check the mounting bracket and all hardware after the first 5,000km and every 3-6 months.
10 | Eyebolts are secured in the channel with a 7/8" rubber washer. If you need to re-install the washer, insert the eyebolt into the hole, and thread a washer onto the back side of the eyebolt, approximately halfway onto the threaded part of the eyebolt.
Picture I
Picture IV
Picture II
VIEW OF BUMPER FROM BACKSIDE OF CHANNEL
EYEBOLTS THREADED IN FROM FRONT SIDE INTO CAPTIVE NUTS - ALLOWING LATERAL MOVEMENT
ALUMINUM SPACERS, INSERTED AS REQUIRED (BETWEEN STEEL BRACKET AND ALUMINUM HINGES (BOTH SIDES OF BUMPER)

## GM06
INSTALLATION INSTRUCTIONS
GMC
| Item # | Vehicle Description
| GM06 | GMC 2500/3500HD
IMPORTANT
A | Herd Bumpers are vehicle "Make & Model" specific. Use of a bumper on a vehicle other than the model it was designed for will consitute improper use of the product and may void warranty.
B | Unless otherwise specified, Grade 8 hardware is to be used. For the purposes of these instructions, OE hardware means the truck's original factory hardware.
C | The drop-forged eyebolts are an integral part of the strength of Herd bumpers. When tightened firmly, they will minimize vibration and provide superior impact resistance.
D | To help maintain the factory finish, avoid acid wash.
Step
1 | Remove the front engine cover located above the radiator by first removing the twelve plastic fasteners. (see Picture I)
2 | Remove the 4 bolts attaching the top of the grille to the upper rad cradle (see Picture II). The grille can then be removed from the cradle once all of the snap together points are pried apart.
3 | The factory bumper can then removed. First, from behind the OEM bumper, disconnect the wiring harness for the driving lights, if applicable. There are four bolts that are accessible from the front of the truck, just between the grille opening and the bumper, that need to be removed. Bumper then slides forward and off the truck.
4 | Remove the factory bracket mounts that bumper was attached to and retain the bolts as they'll be used to install the Herd bracket. (see Picture III)
5 | Remove the factory tow hooks from the frame rails. (see Picture IV)
6 | Disassemble the aluminum Bull bar from the steel bracket, noting orientation of the bracket. The Herd bumper bracket is then attached to the factory bumper mount pads using the factory hardware (see Picture V)
7 | Bolt the bracket supports to the underside of the steel bracket and to the truck frame rail mounts using the supplied hardware. (see Picture VI)
8a | If the OEM driving lights are to be added to the bar then remove the driving lights from the factory bumper, see Picture VII. Picture VIII shows how the driving light inserted through the front of the bumper and the light housing barbs are pressed into the weled brackets holes.
8b | The bent bracket is then mounted to the OEM driving light support using the supplied short carriage bolts. (see Picture VIII)
8c | The factory driving light harness needs to be removed from the factory bumper and attached to the Herd bar to bring power to the OEM driving lights.
9 | Attach the HERD bar to the bracket by bolting the bar hinges to the sides of the bracket using the supplied hardware. Thread the eye bolts through the holes in the front of the bar into the bracket, Tighten eyebolts firmly (75-100 ft-lbs). If the bar needs to centered to the truck, the bolts attaching the bracket to the factory mount pads can be loosened to allow the bar to slide from side to side.
ONE OF 12 POP UP
FASTENERS HOLDING
DOWN THE FRONT
ENGINE COVER
PICTURE I
PICTURE II
10 mm
CAPSCREW
(QTY 4)
FOUR BOLTS PER SIDE,
RETAIN FOR USE IN
MOUNTING THE HERD
BRACKET
PICTURE III
PICTURE IV
PICTURE V
FACTORY BUMPER
MOUNT PADS
MOUNTS ONTO FACTORY
BUMPER MOUNT PADS
PICTURE VI
TRUCK FRAME
RAIL MOUNTS
REMOVE THE DRIVING
LIGHT FROM THE
HOUSING ASSEMBLY
PICTURE VII
PICTURE VIII